## ShellCalc© Program
ShellCalc© v5.2.3
Essential Input Parameters
Type | Shells/Bombettes | select type from list
Shell Diameter | 4" (100mm) | select calibre from list
Firing angle | 0 | ° angle from vertical
Tumbling/Mortar Drift | Typical | select option from list
Wind Speed | 21 | km/h
Relative Wind Direction | 30 | ° relative angle
Optional Input Parameters (leave blank if unknown)
Height of launch | 0 | m from ground level
Muzzle Velocity |  | m/s - Not valid if SBH entered
Fuse Delay |  | s (99 to allow to hit ground)
Shell Mass |  | g
Standard Shell Burst Height |  | m (vertical fired - no wind)
Shell Burst Diameter |  | m
Elevation of Launch Site | 300 | m AMSL
ShellCalc Program Options (Rarely used)
Terrain Category | 2 | (refer AS1170.2)
Display Options
Display "Normal" fallout? | Yes | only valid for Shells
Display "Long Burn" fallout? | Yes | only valid for Shells
Calculated/Entered Output Values
Max Height | 188.3751 | m from ground level (z)
Normal fallout range (approx) | 153.3085 | m from origin (x/y)
Long Burn range (approx) | 288.8066 | m from origin (x/y)
Approx Burst Diameter | 100 | m
Ascent Time | 5.2 | s
Burst Time | 5.2 | s
Burst Distance (from firing point) | 39.7562 | m
Burst Height (from Ground Level) | 188.2128 | m
Max Downrange (Blind distance) | 97 | m from origin (x/y)
Flight Time (if shell does not burst) | 15 | s
Calculated Muzzle Velocity | 125 | m/s
Calculated Shell Mass | 407 | g
Developed by John Harradine, Manly, Queensland, Australia Additions by Tom Smith, CarnDu Ltd, UK - effective Sept 2013 (see revision log). See http://www.jpyro.com/wp?p=23 for more details See Help TABS for more information

## Trajectory Scaled
Information
This sheet is unprotected so that you
may change the axes to suit your model
Hints
Keep the total Y-axis and X-axis values
the same - so that the resulting plot is "square"
Turn off debris settings for clarity
Copy/Paste
Highlight the whole graph
Right click and copy
Paste into Powerpoint for overlays
Then delete unwanted elements
Superimpose multiple plots, or superimpose on maps
Group together and then scale and annotate to suit
Reports
Use Snipping Tool to copy/paste image into reports
| Type | Shells/Bombettes
| Calibre | 4" (100mm)
| Firing Angle | 0 | degrees from vertical
| Windspeed | 21 | km/h
| Wind Angle | 30 | ° relative angle
| Firing Height | 0 | m from ground level

## Plan Scaled
Information
This sheet is unprotected so that you
may change the axes to suit your model
Hints
Keep the total Y-axis and X-axis values
the same - so that the resulting plot is "square"
Turn off debris settings for clarity
Copy/Paste
Highlight the whole graph
Right click and copy
Paste into Powerpoint for overlays
Then delete unwanted elements
Superimpose multiple plots, or superimpose on maps
Group together and then scale and annotate to suit
Reports
Use Snipping Tool to copy/paste image into reports
See Image Pasting for sample result
| Type | Shells/Bombettes
| Calibre | 4" (100mm)
| Firing Angle | 0 | degrees from vertical
| Windspeed | 21 | km/h
| Wind Angle | 30 | ° relative angle
| Firing Height | 0 | m from ground level

## Trajectory
Type | Shells/Bombettes
Calibre | 4" (100mm) |  | Information
Firing Angle | 0 | degrees from vertical
Windspeed | 21 | km/h |  | This plot automatically scales
Wind Angle | 30 | ° relative angle
Firing Height | 0 | m from ground level
Reports
Use Snipping Tool to copy/paste image into reports
ShellCalc© - Plot of Ground Track

## Plan
Type | Shells/Bombettes
Calibre | 4" (100mm) |  | Information
Firing Angle | 0 | degrees from vertical
Windspeed | 21 | km/h |  | This plot automatically scales
Wind Angle | 30 | ° relative angle
Firing Height | 0 | m from ground level
Reports
Use Snipping Tool to copy/paste image into reports
ShellCalc© - Plot of Ground Track

## Conversions
The following table shows wind speed conversions
Beaufort | km/h | mph | knots | m/s
0 | 0 | 0 | 0 | 0
1 | 2 | 1 | 1 | 0.55556
2 | 6 | 4 | 4 | 1.6667
3 | 13 | 8 | 7 | 3.6111
4 | 21 | 13 | 11 | 5.8333
5 | 30 | 19 | 17 | 8.3333
6 | 40 | 25 | 22 | 11.1111
7 | 51 | 32 | 28 | 14.1667
8 | 62 | 39 | 34 | 17.2222
9 | 75 | 47 | 41 | 20.8333
10 | 88 | 55 | 48 | 24.4444
11 | 102 | 64 | 56 | 28.3333
12 | 117 | 73 | 64 | 32.5
Other Conversion Factors
m to feet | 3.2808 |  | feet to m | 0.3048
m to yards | 1.0936 |  | yards to m | 0.9144
g to oz | 0.035274 |  | oz to g | 28.3495
g to lb | 0.0022046 |  | lb to g | 453.5929
m/s to mph | 2.2369 |  | mph to m/s | 0.44704
m/s to kts | 1.9438 |  | kts to m/s | 0.51445
m/s to kmph | 3.6 |  | kmph to m/s | 0.27778
m/s to ft/s | 3.2808 |  | ft/s to m/s | 0.3048

## Help
Help
We hope the following us useful. We will add to this as the prgram is revised
Entering Data
Essential Input Parameters
|  | Type | Select COMET or SHELL from dropdown list -this affects whether a shell burst is illustrated (shell) or if the projectile is self-consuming (comet)
|  | Diameter/Calibre | Select diameter of shell or comet from drop down list
|  | Firing angle | Enter firing angle from vertical - eg 0=vertically upwards, 90=horizontal, 180=vertically downwards
|  | Tumbling/Mortar Drift | Select whether to allow for shell drift caused by shell tumbling and bore balloting
|  | Wind Speed | Enter the wind speed at ground level
|  | Relative Wind Direction | Enter any angle for instance: 0=Tailwind, 90=Crosswind from right, 180=headwind
Optional Input Parameters
|  | Height of launch | Insert height of firng point above ground level (for instance for displays from structures)
|  | Muzzle Velocity | Typical values lie in the range 100-120 m/s, 340-400 ft/s - THIS IS OVER-RIDDEN BY SHELL BURST HEIGHT IF ENTERED
|  | Fuse delay | Time taken from launch to burst or comet all-burnt. Enter if known. Enter 999 to allow shell/comet to hit ground
|  | Shell Mass | Enter mass if known, otherwise leave blank
|  | Standard Shell Burst Height | Observered Shell Burst Height under Standard Conditions (Vertical firing, zero wind)
|  | Shell Burst Diameter | Observered Shell burst diameter
|  | Elevation of Launch Site | Input estimated height of the launch site above mean sea level (AMSL)
ShellCalc Program Options
|  | Terrain Category | Select the appropriate Terrain Category (rarely used): 2=Open spaces and water, 3=sports grounds & built up areas
Display Options
|  | Display "Normal" fallout? | Select if to show debris fallout (only relevant for shells/bombettes)
|  | Display "Long Burn" fallout? | Select if to show long burn (eg Kamuro) fallout (only relevant for shells/bombettes)
General features
|  | Changelog | Please click on the changelog TAB
|  | Windspeeds | Please click on the Windspeed TAB for conversions
|  | About | Please click on the About TAB for more information

## Screenshots
Screenshots and help
Burst point (or extinguishing point for comets
Simulation of burst diameter (for shells only)
Trajectory
"Normal" Fallout calculation
"Long Burn" fallout calculation
Launch point
Ground level
"Long Burn" fallout calculation
"Normal" Fallout calculation
Burst point (or extinguishing point for comets
Simulation of burst diameter (for shells only)
Trajectory
Launch point
Key

## Changelog
Current Version |  | ShellCalc© v5.2.3
Revision Log
2.1 | 2000 | JH | original progam
3.2 | 2005 | TS | incorporates shell bursts
4.1 | 2010-07-21 | TS | allows firing above ground level
4.11 | 2010-07-22 | TS | more diameters
4.12 | 2010-07-23 | TS | Shell data inc Vo from Russell's book
5.11 | 2012-05-16 | TS | Shows fallout
5.12 | 2012-05-17 | TS | Added Long Burn (Kamuro type) effects
5.13 | 2012-05-19 | TS | Restyled
5.15 | 2012-06-06 | TS | Minor bug fixes
5.16 | 2012-09-11 | TS | Added manual shell burst height
5.17 | 2012-10-10 | TS | Added new plots for use in Powerpont etc
5.18 | 2012-10-31 | TS | Added parameter for large shells
5.21 | 2013-09-27 | TS | Added plan scaled plot and removed colours for ease of pasting into Powerpoint etc
5.23 | 2013-09-27 | TS | Changed long fallout calculations to reflect shell burst diameters and added 3 x long fallout lines
Updated Help page and added example Google earth image. Addeed conversion values
Correected error in Terrain entry box
Future developments (in progress)
Add CEN Cat4 Standard parameters (eg standard burst height)
? Add back metric/imperial display and data entry

## About
About ShellCalc© v5.2.3
SHELLCALC© is a freeware program designed to assist:
M fireworks operators to plan a display, especially where a risk or hazard assessment is required;
M fireworks regulators to develop safe distances and establish risk regimes for fireworks displays;
M enforcement and investigative agencies to predict possible outcomes of "near misses", or to confirm actual incident data, particularly for presentation in court or in investigation reports;
M fireworks testers, to establish a safe template for test firings; and
M fireworks manufacturers, to establish safe distances for their products and predict the effect of variable fuse delay times on burst height.
SHELLCALC© is a freeware program and is designed to run on Microsoft® Excel 2007 or later - limited functionality may be available in previous versions of Excel.
Copies of this program and updates may be obtained directly from the Journal of Pyrotechnics Web-site - click link below
http://www.jpyro.com/wp/?p=23

## Input data (hidden)
SHELLCALC v5 |  |  | Metric |  |  | All calculations done in metric - display changed only for imperial
2013-09-27
Units | Metric |  | 1 |  | 0.305
[8 empty] | Ascent Time | 5.2
Shell Diameter | 4" (100mm) |  |  |  | lookup |  |  | Flight Time | 15
V0= | 125 | 100-120 | 125 |  | 125 |  |  | Max Downrange Carry | 96.6888 |  | 90.9263 | 32.8805
Elevation | 86 | [6 empty] | Max Height | 188.3751
Wind Speed (km/h) | 21 | [6 empty] | Max Crossrange Carry | 41.7512 |  | max | min
Relative Wind Direction [degrees] | 30 | 0 = tailwind, 180 = headwind, +ve = from right, -ve = from left | [5 empty] | Burst x | 39.7562 |  | 0 | 0
Mortar Angle from Vertical | 4 |  | 0 |  |  |  |  | Burst y | 11.1195 |  | 0 | 0
Height of Mortar AMSL | 300 | [6 empty] | Burst z | 188.2128 |  | 0 | 0
Terrain Category | 2 | [6 empty] | Height all Burnt
Fuse Delay | 5.2 |  | 5.2 |  |  |  |  | Time all burnt | 2999.9
drift | Typical |  | 4
height of launch | 0 | [6 empty] | raw diam | 100
Entered Shell burst diameter | 0
Entered Shell Burst Height | 0
CD | 0.50416 | [6 empty] | diam | 100
Diameter | 100 | [6 empty] | rad | 50
Mass | 0.4068
Effective area | 0.007854 | [6 empty] | met_imp | 0.13123 |  | Max x | 90.9263
Grav Constant | 9.805 | [9 empty] | Max y | 32.8805
Time increment | 0.1 | [5 empty] | Max offset |  |  |  | Maz z
Wind Speed [m/s] | 5.8333
Comet? | S |  | Shells/Bombettes | 0 | 1 |  |  | Param 1 | -100
Imperial? | M |  | Metric | 0 | 1
Linear Burning Rate | 0
Trajectory Calculations
Factors
Calc Muzzle param1 | 0.9911 | 4.6052 | from spreadsheet
Calc Muzzle param2 | -3.0822 |  | from spreadsheet |  |  |  |  | m to feet |  | 3.2808 |  | length cells1 | 1
[8 empty] | m to yards |  | 1.0936 |  | length cells2 | 1
Calc Muzzle param3 | 1.482 | [6 empty] | g to oz |  | 0.035274 |  | mass cells1 | 1
calc muzzle velocity | 0 | [6 empty] | g to lb |  | 0.0022046 |  | mass cells2 | 1
Rounded | 0 |  | 0 | 125 | 125 |  |  | m/s to mph |  | 2.2369 |  | speed cells1 | 1
Entered Muzzle velocity | 0 |  | 0 | 125 |  |  |  | m/s to kts |  | 1.9438 |  | speed cells2 | 1
[8 empty] | m/s to kmph |  | 3.6 |  | speed cells3 | 1
[8 empty] | m/s to ft/s |  | 3.2808 |  | speed cells4 | 1

## Calculations (hidden)
Main Calculations
t | xdot | ydot | zdot | Corrected Wind | wxdot | wydot | rho | V | xdotdot | ydotdot | zdotdot | x | y | ABS y | z | NEW |  |  | NEWx | NEWy | NEWz | Wind Direction | Wind Direction | Flight Time | Ascent Time | Burst x | Burst y | Burst z | m | x all Burnt | y all Burnt | z all Burnt | Time all burnt | Effective Area
[12 empty] | 0 | 0 | 0 | 0 | [6 empty] | 0 | 0
[12 empty] | 0 | 0 | 0 | 0 | [6 empty] | 0 | 0
0 | 8.7196 | 0 | 124.6955 | 5.0931 | 4.4107 | 2.5465 | 1.1816 | 124.7959 | -3.0924 | 1.8276 | -99.2969 | 0.84103 | 0.018276 | 0.018276 | 11.4766 | 0.84103 | 0.84103 | 0.018276 | 0.84103 | 0.018276 | 11.4766 | 0.29167 | 0.50518 | 0.1 | 0.1 | 0 | 0 | 0 | 0.4068 | 0 | 0 | 0 | 3000 | 0.007854
0.1 | 8.4103 | 0.18276 | 114.7658 | 6.6183 | 5.7316 | 3.3092 | 1.1802 | 114.8396 | -1.7669 | 2.0622 | -85.5068 | 1.6644 | 0.057175 | 0.057175 | 22.0981 | 1.6644 | 1.6644 | 0.057175 | 1.6644 | 0.057175 | 22.0981 | 0.58333 | 1.0104 | 0.2 | 0.2 | 0 | 0 | 0 | 0.4068 | 0 | 0 | 0 | 3000 | 0.007854
0.2 | 8.2336 | 0.38898 | 106.2151 | 6.9905 | 6.054 | 3.4953 | 1.1789 | 106.2829 | -1.3291 | 1.8942 | -74.573 | 2.4745 | 0.11501 | 0.11501 | 31.9739 | 2.4745 | 2.4745 | 0.11501 | 2.4745 | 0.11501 | 31.9739 | 0.875 | 1.5155 | 0.3 | 0.3 | 0 | 0 | 0 | 0.4068 | 0 | 0 | 0 | 3000 | 0.007854
0.3 | 8.1007 | 0.5784 | 98.7578 | 7.2057 | 6.2403 | 3.6028 | 1.1776 | 98.8217 | -1.0537 | 1.713 | -65.7392 | 3.274 | 0.18998 | 0.18998 | 41.1923 | 3.274 | 3.274 | 0.18998 | 3.274 | 0.18998 | 41.1923 | 1.1667 | 2.0207 | 0.4 | 0.4 | 0 | 0 | 0 | 0.4068 | 0 | 0 | 0 | 3000 | 0.007854
0.4 | 7.9953 | 0.7497 | 92.1839 | 7.3546 | 6.3693 | 3.6773 | 1.1765 | 92.2447 | -0.85882 | 1.5463 | -58.4932 | 4.0649 | 0.28042 | 0.28042 | 49.8257 | 4.0649 | 4.0649 | 0.28042 | 4.0649 | 0.28042 | 49.8257 | 1.4583 | 2.5259 | 0.5 | 0.5 | 0 | 0 | 0 | 0.4068 | 0 | 0 | 0 | 3000 | 0.007854
0.5 | 7.9095 | 0.90432 | 86.3346 | 7.4671 | 6.4667 | 3.7336 | 1.1754 | 86.393 | -0.713 | 1.3982 | -52.4719 | 4.8488 | 0.38483 | 0.38483 | 57.9345 | 4.8488 | 4.8488 | 0.38483 | 4.8488 | 0.38483 | 57.9345 | 1.75 | 3.0311 | 0.6 | 0.6 | 0 | 0 | 0 | 0.4068 | 0 | 0 | 0 | 3000 | 0.007854
0.6 | 7.8382 | 1.0441 | 81.0874 | 7.5566 | 6.5442 | 3.7783 | 1.1744 | 81.1438 | -0.60011 | 1.268 | -47.4114 | 5.6266 | 0.50193 | 0.50193 | 65.5691 | 5.6266 | 5.6266 | 0.50193 | 5.6266 | 0.50193 | 65.5691 | 2.0417 | 3.5363 | 0.7 | 0.7 | 0 | 0 | 0 | 0.4068 | 0 | 0 | 0 | 3000 | 0.007854
0.7 | 7.7782 | 1.1709 | 76.3463 | 7.6302 | 6.608 | 3.8151 | 1.1734 | 76.401 | -0.51057 | 1.1537 | -43.1159 | 6.3993 | 0.63056 | 0.63056 | 72.7726 | 6.3993 | 6.3993 | 0.63056 | 6.3993 | 0.63056 | 72.7726 | 2.3333 | 4.0415 | 0.8 | 0.8 | 0 | 0 | 0 | 0.4068 | 0 | 0 | 0 | 3000 | 0.007854
0.8 | 7.7271 | 1.2863 | 72.0347 | 7.6923 | 6.6617 | 3.8462 | 1.1725 | 72.088 | -0.43825 | 1.053 | -39.4377 | 7.1676 | 0.76972 | 0.76972 | 79.5817 | 7.1676 | 7.1676 | 0.76972 | 7.1676 | 0.76972 | 79.5817 | 2.625 | 4.5466 | 0.9 | 0.9 | 0 | 0 | 0 | 0.4068 | 0 | 0 | 0 | 3000 | 0.007854
0.9 | 7.6833 | 1.3916 | 68.0909 | 7.7457 | 6.7079 | 3.8728 | 1.1717 | 68.1431 | -0.37899 | 0.96413 | -36.2633 | 7.9322 | 0.91852 | 0.91852 | 86.0281 | 7.9322 | 7.9322 | 0.91852 | 7.9322 | 0.91852 | 86.0281 | 2.9167 | 5.0518 | 1 | 1 | 0 | 0 | 0 | 0.4068 | 0 | 0 | 0 | 3000 | 0.007854
1 | 7.6454 | 1.488 | 64.4646 | 7.7922 | 6.7482 | 3.8961 | 1.1709 | 64.5158 | -0.32983 | 0.88529 | -33.5046 | 8.6934 | 1.0762 | 1.0762 | 92.1395 | 8.6934 | 8.6934 | 1.0762 | 8.6934 | 1.0762 | 92.1395 | 3.2083 | 5.557 | 1.1 | 1.1 | 0 | 0 | 0 | 0.4068 | 0 | 0 | 0 | 3000 | 0.007854
1.1 | 7.6124 | 1.5766 | 61.1141 | 7.8332 | 6.7837 | 3.9166 | 1.1701 | 61.1645 | -0.28863 | 0.81506 | -31.0919 | 9.4517 | 1.242 | 1.242 | 97.94 | 9.4517 | 9.4517 | 1.242 | 9.4517 | 1.242 | 97.94 | 3.5 | 6.0622 | 1.2 | 1.2 | 0 | 0 | 0 | 0.4068 | 0 | 0 | 0 | 3000 | 0.007854
1.2 | 7.5835 | 1.6581 | 58.0049 | 7.8697 | 6.8154 | 3.9349 | 1.1694 | 58.0547 | -0.2538 | 0.75225 | -28.9698 | 10.2076 | 1.4153 | 1.4153 | 103.4508 | 10.2076 | 10.2076 | 1.4153 | 10.2076 | 1.4153 | 103.4508 | 3.7917 | 6.5674 | 1.3 | 1.3 | 0 | 0 | 0 | 0.4068 | 0 | 0 | 0 | 3000 | 0.007854
1.3 | 7.5581 | 1.7333 | 55.1079 | 7.9025 | 6.8437 | 3.9512 | 1.1687 | 55.1572 | -0.22413 | 0.69582 | -27.0938 | 10.9611 | 1.5956 | 1.5956 | 108.6907 | 10.9611 | 10.9611 | 1.5956 | 10.9611 | 1.5956 | 108.6907 | 4.0833 | 7.0725 | 1.4 | 1.4 | 0 | 0 | 0 | 0.4068 | 0 | 0 | 0 | 3000 | 0.007854
1.4 | 7.5357 | 1.8029 | 52.3986 | 7.932 | 6.8693 | 3.966 | 1.168 | 52.4474 | -0.19868 | 0.64493 | -25.4274 | 11.7127 | 1.7823 | 1.7823 | 113.6763 | 11.7127 | 11.7127 | 1.7823 | 11.7127 | 1.7823 | 113.6763 | 4.375 | 7.5777 | 1.5 | 1.5 | 0 | 0 | 0 | 0.4068 | 0 | 0 | 0 | 3000 | 0.007854
1.5 | 7.5159 | 1.8674 | 49.8558 | 7.9589 | 6.8926 | 3.9795 | 1.1674 | 49.9044 | -0.17672 | 0.59886 | -23.9411 | 12.4625 | 1.9751 | 1.9751 | 118.4224 | 12.4625 | 12.4625 | 1.9751 | 12.4625 | 1.9751 | 118.4224 | 4.6667 | 8.0829 | 1.6 | 1.6 | 0 | 0 | 0 | 0.4068 | 0 | 0 | 0 | 3000 | 0.007854
1.6 | 7.4982 | 1.9273 | 47.4617 | 7.9834 | 6.9138 | 3.9917 | 1.1668 | 47.5102 | -0.15766 | 0.55699 | -22.6102 | 13.2108 | 2.1734 | 2.1734 | 122.9425 | 13.2108 | 13.2108 | 2.1734 | 13.2108 | 2.1734 | 122.9425 | 4.9583 | 8.5881 | 1.7 | 1.7 | 0 | 0 | 0 | 0.4068 | 0 | 0 | 0 | 3000 | 0.007854
1.7 | 7.4824 | 1.983 | 45.2007 | 8.0059 | 6.9333 | 4.0029 | 1.1663 | 45.2491 | -0.14104 | 0.5188 | -21.4142 | 13.9576 | 2.3768 | 2.3768 | 127.2484 | 13.9576 | 13.9576 | 2.3768 | 13.9576 | 2.3768 | 127.2484 | 5.25 | 9.0933 | 1.8 | 1.8 | 0 | 0 | 0 | 0.4068 | 0 | 0 | 0 | 3000 | 0.007854
1.8 | 7.4683 | 2.0348 | 43.0593 | 8.0265 | 6.9512 | 4.0132 | 1.1657 | 43.1078 | -0.12649 | 0.48386 | -20.336 | 14.7032 | 2.5852 | 2.5852 | 131.351 | 14.7032 | 14.7032 | 2.5852 | 14.7032 | 2.5852 | 131.351 | 5.5417 | 9.5984 | 1.9 | 1.9 | 0 | 0 | 0 | 0.4068 | 0 | 0 | 0 | 3000 | 0.007854
1.9 | 7.4557 | 2.0832 | 41.0257 | 8.0455 | 6.9676 | 4.0228 | 1.1652 | 41.0744 | -0.11368 | 0.45178 | -19.3612 | 15.4476 | 2.798 | 2.798 | 135.2599 | 15.4476 | 15.4476 | 2.798 | 15.4476 | 2.798 | 135.2599 | 5.8333 | 10.1036 | 2 | 2 | 0 | 0 | 0 | 0.4068 | 0 | 0 | 0 | 3000 | 0.007854
2 | 7.4443 | 2.1284 | 39.0896 | 8.0631 | 6.9829 | 4.0316 | 1.1647 | 39.1386 | -0.10238 | 0.42224 | -18.4775 | 16.191 | 3.0151 | 3.0151 | 138.9841 | 16.191 | 16.191 | 3.0151 | 16.191 | 3.0151 | 138.9841 | 6.125 | 10.6088 | 2.1 | 2.1 | 0 | 0 | 0 | 0.4068 | 0 | 0 | 0 | 3000 | 0.007854
2.1 | 7.4341 | 2.1706 | 37.2418 | 8.0794 | 6.997 | 4.0397 | 1.1643 | 37.2912 | -0.09236 | 0.39495 | -17.6744 | 16.9335 | 3.2361 | 3.2361 | 142.5316 | 16.9335 | 16.9335 | 3.2361 | 16.9335 | 3.2361 | 142.5316 | 6.4167 | 11.114 | 2.2 | 2.2 | 0 | 0 | 0 | 0.4068 | 0 | 0 | 0 | 3000 | 0.007854
2.2 | 7.4248 | 2.2101 | 35.4744 | 8.0945 | 7.0101 | 4.0473 | 1.1638 | 35.5243 | -0.083457 | 0.36967 | -16.9431 | 17.6752 | 3.4608 | 3.4608 | 145.9096 | 17.6752 | 17.6752 | 3.4608 | 17.6752 | 3.4608 | 145.9096 | 6.7083 | 11.6192 | 2.3 | 2.3 | 0 | 0 | 0 | 0.4068 | 0 | 0 | 0 | 3000 | 0.007854
2.3 | 7.4165 | 2.2471 | 33.7801 | 8.1086 | 7.0223 | 4.0543 | 1.1634 | 33.8307 | -0.075519 | 0.34618 | -16.2758 | 18.4161 | 3.689 | 3.689 | 149.1248 | 18.4161 | 18.4161 | 3.689 | 18.4161 | 3.689 | 149.1248 | 7 | 12.1244 | 2.4 | 2.4 | 0 | 0 | 0 | 0.4068 | 0 | 0 | 0 | 3000 | 0.007854
2.4 | 7.4089 | 2.2817 | 32.1525 | 8.1217 | 7.0336 | 4.0608 | 1.163 | 32.2039 | -0.068421 | 0.3243 | -15.6658 | 19.1563 | 3.9204 | 3.9204 | 152.1834 | 19.1563 | 19.1563 | 3.9204 | 19.1563 | 3.9204 | 152.1834 | 7.2917 | 12.6295 | 2.5 | 2.5 | 0 | 0 | 0 | 0.4068 | 0 | 0 | 0 | 3000 | 0.007854
2.5 | 7.4021 | 2.3141 | 30.5859 | 8.1339 | 7.0441 | 4.0669 | 1.1626 | 30.6382 | -0.062057 | 0.30387 | -15.1075 | 19.8959 | 4.1548 | 4.1548 | 155.0909 | 19.8959 | 19.8959 | 4.1548 | 19.8959 | 4.1548 | 155.0909 | 7.5833 | 13.1347 | 2.6 | 2.6 | 0 | 0 | 0 | 0.4068 | 0 | 0 | 0 | 3000 | 0.007854
2.6 | 7.3959 | 2.3445 | 29.0752 | 8.1452 | 7.054 | 4.0726 | 1.1623 | 29.1285 | -0.056337 | 0.28474 | -14.5957 | 20.6349 | 4.3921 | 4.3921 | 157.8525 | 20.6349 | 20.6349 | 4.3921 | 20.6349 | 4.3921 | 157.8525 | 7.875 | 13.6399 | 2.7 | 2.7 | 0 | 0 | 0 | 0.4068 | 0 | 0 | 0 | 3000 | 0.007854
2.7 | 7.3903 | 2.373 | 27.6156 | 8.1558 | 7.0632 | 4.0779 | 1.1619 | 27.6701 | -0.051183 | 0.26678 | -14.1261 | 21.3734 | 4.6321 | 4.6321 | 160.4728 | 21.3734 | 21.3734 | 4.6321 | 21.3734 | 4.6321 | 160.4728 | 8.1667 | 14.1451 | 2.8 | 2.8 | 0 | 0 | 0 | 0.4068 | 0 | 0 | 0 | 3000 | 0.007854
2.8 | 7.3851 | 2.3997 | 26.203 | 8.1657 | 7.0717 | 4.0829 | 1.1616 | 26.2589 | -0.046528 | 0.24987 | -13.6949 | 22.1114 | 4.8746 | 4.8746 | 162.9561 | 22.1114 | 22.1114 | 4.8746 | 22.1114 | 4.8746 | 162.9561 | 8.4583 | 14.6503 | 2.9 | 2.9 | 0 | 0 | 0 | 0.4068 | 0 | 0 | 0 | 3000 | 0.007854
2.9 | 7.3805 | 2.4247 | 24.8335 | 8.1749 | 7.0797 | 4.0875 | 1.1613 | 24.8909 | -0.042314 | 0.23393 | -13.2986 | 22.8491 | 5.1194 | 5.1194 | 165.3065 | 22.8491 | 22.8491 | 5.1194 | 22.8491 | 5.1194 | 165.3065 | 8.75 | 15.1554 | 3 | 3 | 0 | 0 | 0 | 0.4068 | 0 | 0 | 0 | 3000 | 0.007854
3 | 7.3763 | 2.4481 | 23.5036 | 8.1835 | 7.0872 | 4.0918 | 1.161 | 23.5628 | -0.038491 | 0.21885 | -12.9343 | 23.5863 | 5.3664 | 5.3664 | 167.5275 | 23.5863 | 23.5863 | 5.3664 | 23.5863 | 5.3664 | 167.5275 | 9.0417 | 15.6606 | 3.1 | 3.1 | 0 | 0 | 0 | 0.4068 | 0 | 0 | 0 | 3000 | 0.007854
3.1 | 7.3724 | 2.4699 | 22.2102 | 8.1916 | 7.0941 | 4.0958 | 1.1607 | 22.2714 | -0.035015 | 0.20455 | -12.5994 | 24.3232 | 5.6154 | 5.6154 | 169.6225 | 24.3232 | 24.3232 | 5.6154 | 24.3232 | 5.6154 | 169.6225 | 9.3333 | 16.1658 | 3.2 | 3.2 | 0 | 0 | 0 | 0.4068 | 0 | 0 | 0 | 3000 | 0.007854
3.2 | 7.3689 | 2.4904 | 20.9503 | 8.199 | 7.1006 | 4.0995 | 1.1605 | 21.0137 | -0.031847 | 0.19098 | -12.2914 | 25.0598 | 5.8663 | 5.8663 | 171.5947 | 25.0598 | 25.0598 | 5.8663 | 25.0598 | 5.8663 | 171.5947 | 9.625 | 16.671 | 3.3 | 3.3 | 0 | 0 | 0 | 0.4068 | 0 | 0 | 0 | 3000 | 0.007854
3.3 | 7.3657 | 2.5095 | 19.7211 | 8.206 | 7.1066 | 4.103 | 1.1602 | 19.7871 | -0.028954 | 0.17804 | -12.0085 | 25.796 | 6.1191 | 6.1191 | 173.4467 | 25.796 | 25.796 | 6.1191 | 25.796 | 6.1191 | 173.4467 | 9.9167 | 17.1762 | 3.4 | 3.4 | 0 | 0 | 0 | 0.4068 | 0 | 0 | 0 | 3000 | 0.007854
3.4 | 7.3628 | 2.5273 | 18.5203 | 8.2124 | 7.1122 | 4.1062 | 1.16 | 18.5891 | -0.026306 | 0.1657 | -11.7486 | 26.5321 | 6.3735 | 6.3735 | 175.1812 | 26.5321 | 26.5321 | 6.3735 | 26.5321 | 6.3735 | 175.1812 | 10.2083 | 17.6814 | 3.5 | 3.5 | 0 | 0 | 0 | 0.4068 | 0 | 0 | 0 | 3000 | 0.007854
3.5 | 7.3602 | 2.5439 | 17.3454 | 8.2184 | 7.1173 | 4.1092 | 1.1598 | 17.4176 | -0.023876 | 0.1539 | -11.5103 | 27.2678 | 6.6294 | 6.6294 | 176.8007 | 27.2678 | 27.2678 | 6.6294 | 27.2678 | 6.6294 | 176.8007 | 10.5 | 18.1865 | 3.6 | 3.6 | 0 | 0 | 0 | 0.4068 | 0 | 0 | 0 | 3000 | 0.007854
3.6 | 7.3578 | 2.5593 | 16.1944 | 8.2239 | 7.1221 | 4.112 | 1.1596 | 16.2703 | -0.02164 | 0.14257 | -11.292 | 28.0034 | 6.8867 | 6.8867 | 178.3072 | 28.0034 | 28.0034 | 6.8867 | 28.0034 | 6.8867 | 178.3072 | 10.7917 | 18.6917 | 3.7 | 3.7 | 0 | 0 | 0 | 0.4068 | 0 | 0 | 0 | 3000 | 0.007854
3.7 | 7.3556 | 2.5735 | 15.0652 | 8.229 | 7.1265 | 4.1145 | 1.1594 | 15.1455 | -0.019579 | 0.1317 | -11.0925 | 28.7388 | 7.1454 | 7.1454 | 179.7028 | 28.7388 | 28.7388 | 7.1454 | 28.7388 | 7.1454 | 179.7028 | 11.0833 | 19.1969 | 3.8 | 3.8 | 0 | 0 | 0 | 0.4068 | 0 | 0 | 0 | 3000 | 0.007854
3.8 | 7.3537 | 2.5867 | 13.9559 | 8.2337 | 7.1306 | 4.1169 | 1.1592 | 14.0413 | -0.017672 | 0.12122 | -10.9106 | 29.474 | 7.4053 | 7.4053 | 180.9893 | 29.474 | 29.474 | 7.4053 | 29.474 | 7.4053 | 180.9893 | 11.375 | 19.7021 | 3.9 | 3.9 | 0 | 0 | 0 | 0.4068 | 0 | 0 | 0 | 3000 | 0.007854
3.9 | 7.3519 | 2.5988 | 12.8649 | 8.238 | 7.1343 | 4.119 | 1.1591 | 12.9562 | -0.015903 | 0.11111 | -10.7453 | 30.209 | 7.6663 | 7.6663 | 182.1683 | 30.209 | 30.209 | 7.6663 | 30.209 | 7.6663 | 182.1683 | 11.6667 | 20.2073 | 4 | 4 | 0 | 0 | 0 | 0.4068 | 0 | 0 | 0 | 3000 | 0.007854
4 | 7.3503 | 2.6099 | 11.7903 | 8.2419 | 7.1377 | 4.121 | 1.1589 | 11.8887 | -0.014258 | 0.10132 | -10.5956 | 30.9439 | 7.9283 | 7.9283 | 183.2414 | 30.9439 | 30.9439 | 7.9283 | 30.9439 | 7.9283 | 183.2414 | 11.9583 | 20.7124 | 4.1 | 4.1 | 0 | 0 | 0 | 0.4068 | 0 | 0 | 0 | 3000 | 0.007854
4.1 | 7.3489 | 2.62 | 10.7308 | 8.2454 | 7.1408 | 4.1227 | 1.1588 | 10.8375 | -0.012722 | 0.091844 | -10.4609 | 31.6787 | 8.1912 | 8.1912 | 184.2098 | 31.6787 | 31.6787 | 8.1912 | 31.6787 | 8.1912 | 184.2098 | 12.25 | 21.2176 | 4.2 | 4.2 | 0 | 0 | 0 | 0.4068 | 0 | 0 | 0 | 3000 | 0.007854
4.2 | 7.3476 | 2.6292 | 9.6847 | 8.2486 | 7.1435 | 4.1243 | 1.1587 | 9.8015 | -0.011283 | 0.082636 | -10.3403 | 32.4133 | 8.455 | 8.455 | 185.0749 | 32.4133 | 32.4133 | 8.455 | 32.4133 | 8.455 | 185.0749 | 12.5417 | 21.7228 | 4.3 | 4.3 | 0 | 0 | 0 | 0.4068 | 0 | 0 | 0 | 3000 | 0.007854
4.3 | 7.3465 | 2.6375 | 8.6507 | 8.2514 | 7.1459 | 4.1257 | 1.1586 | 8.78 | -0.0099292 | 0.073677 | -10.2333 | 33.1479 | 8.7194 | 8.7194 | 185.8376 | 33.1479 | 33.1479 | 8.7194 | 33.1479 | 8.7194 | 185.8376 | 12.8333 | 22.228 | 4.4 | 4.4 | 0 | 0 | 0 | 0.4068 | 0 | 0 | 0 | 3000 | 0.007854
4.4 | 7.3455 | 2.6449 | 7.6273 | 8.2539 | 7.1481 | 4.1269 | 1.1585 | 7.7725 | -0.0086518 | 0.064949 | -10.1392 | 33.8823 | 8.9846 | 8.9846 | 186.499 | 33.8823 | 33.8823 | 8.9846 | 33.8823 | 8.9846 | 186.499 | 13.125 | 22.7332 | 4.5 | 4.5 | 0 | 0 | 0 | 0.4068 | 0 | 0 | 0 | 3000 | 0.007854
4.5 | 7.3446 | 2.6514 | 6.6134 | 8.256 | 7.1499 | 4.128 | 1.1584 | 6.7791 | -0.0074417 | 0.056436 | -10.0578 | 34.6167 | 9.2503 | 9.2503 | 187.0597 | 34.6167 | 34.6167 | 9.2503 | 34.6167 | 9.2503 | 187.0597 | 13.4167 | 23.2383 | 4.6 | 4.6 | 0 | 0 | 0 | 0.4068 | 0 | 0 | 0 | 3000 | 0.007854
4.6 | 7.3439 | 2.657 | 5.6076 | 8.2578 | 7.1515 | 4.1289 | 1.1583 | 5.8008 | -0.0062919 | 0.048134 | -9.9884 | 35.351 | 9.5165 | 9.5165 | 187.5206 | 35.351 | 35.351 | 9.5165 | 35.351 | 9.5165 | 187.5206 | 13.7083 | 23.7435 | 4.7 | 4.7 | 0 | 0 | 0 | 0.4068 | 0 | 0 | 0 | 3000 | 0.007854
4.7 | 7.3433 | 2.6618 | 4.6088 | 8.2593 | 7.1528 | 4.1297 | 1.1583 | 4.8406 | -0.0051981 | 0.040054 | -9.9308 | 36.0853 | 9.783 | 9.783 | 187.8822 | 36.0853 | 36.0853 | 9.783 | 36.0853 | 9.783 | 187.8822 | 14 | 24.2487 | 4.8 | 4.8 | 0 | 0 | 0 | 0.4068 | 0 | 0 | 0 | 3000 | 0.007854
4.8 | 7.3427 | 2.6658 | 3.6157 | 8.2605 | 7.1538 | 4.1302 | 1.1582 | 3.9056 | -0.0041603 | 0.03224 | -9.8846 | 36.8195 | 10.0499 | 10.0499 | 188.1449 | 36.8195 | 36.8195 | 10.0499 | 36.8195 | 10.0499 | 188.1449 | 14.2917 | 24.7539 | 4.9 | 4.9 | 0 | 0 | 0 | 0.4068 | 0 | 0 | 0 | 3000 | 0.007854
4.9 | 7.3423 | 2.669 | 2.6273 | 8.2613 | 7.1545 | 4.1307 | 1.1582 | 3.0123 | -0.0031893 | 0.024818 | -9.8496 | 37.5538 | 10.3171 | 10.3171 | 188.3092 | 37.5538 | 37.5538 | 10.3171 | 37.5538 | 10.3171 | 188.3092 | 14.5833 | 25.2591 | 5 | 5 | 0 | 0 | 0 | 0.4068 | 0 | 0 | 0 | 3000 | 0.007854
5 | 7.342 | 2.6715 | 1.6423 | 8.2618 | 7.155 | 4.1309 | 1.1582 | 2.205 | -0.0023249 | 0.018138 | -9.8254 | 38.2879 | 10.5844 | 10.5844 | 188.3751 | 38.2879 | 38.2879 | 10.5844 | 38.2879 | 10.5844 | 188.3751 | 14.875 | 25.7643 | 5.1 | 5.1 | 0 | 0 | 0 | 0.4068 | 0 | 0 | 0 | 3000 | 0.007854
5.1 | 7.3418 | 2.6733 | 0.65976 | 8.262 | 7.1551 | 4.131 | 1.1582 | 1.6109 | -0.0016947 | 0.013236 | -9.811 | 39.0221 | 10.8519 | 10.8519 | 188.343 | 39.0221 | 39.0221 | 10.8519 | 39.0221 | 10.8519 | 188.343 | 15.1667 | 26.2694 | 5.2 | 5.2 | 0 | 0 | 0 | 0.4068 | 0 | 0 | 0 | 3000 | 0.007854
5.2 | 7.3416 | 2.6747 | -0.32134 | 8.2619 | 7.1551 | 4.131 | 1.1582 | 1.503 | -0.0015805 | 0.012337 | -9.8023 | 39.7562 | 11.1195 | 11.1195 | 188.2128 | 39.7562 | 39.7562 | 11.1195 | 39.7562 | 11.1195 | 188.2128 | 15.4583 | 26.7746 | 5.3 | 5.2 | 39.7562 | 11.1195 | 188.2128 | 0.4068 | 0 | 0 | 0 | 3000 | 0.007854
5.3 | 7.3415 | 2.6759 | -1.3016 | 8.2615 | 7.1547 | 4.1308 | 1.1582 | 1.961 | -0.0020644 | 0.016082 | -9.7906 | 40.4904 | 11.3872 | 11.3872 | 187.9848 | 40.4904 | 40.4904 | 11.3872 | 40.4904 | 11.3872 | 187.9848 | 15.75 | 27.2798 | 5.4 | 5.2 | 0 | 0 | 0 | 0.4068 | 0 | 0 | 0 | 3000 | 0.007854
5.4 | 7.3412 | 2.6775 | -2.2806 | 8.2608 | 7.1541 | 4.1304 | 1.1582 | 2.7106 | -0.0028601 | 0.022199 | -9.7702 | 41.2245 | 11.6552 | 11.6552 | 187.659 | 41.2245 | 41.2245 | 11.6552 | 41.2245 | 11.6552 | 187.659 | 16.0417 | 27.785 | 5.5 | 5.2 | 0 | 0 | 0 | 0.4068 | 0 | 0 | 0 | 3000 | 0.007854
5.5 | 7.341 | 2.6797 | -3.2576 | 8.2598 | 7.1532 | 4.1299 | 1.1583 | 3.5708 | -0.0037802 | 0.02919 | -9.7394 | 41.9585 | 11.9235 | 11.9235 | 187.2359 | 41.9585 | 41.9585 | 11.9235 | 41.9585 | 11.9235 | 187.2359 | 16.3333 | 28.2902 | 5.6 | 5.2 | 0 | 0 | 0 | 0.4068 | 0 | 0 | 0 | 3000 | 0.007854
5.6 | 7.3406 | 2.6826 | -4.2316 | 8.2584 | 7.152 | 4.1292 | 1.1583 | 4.476 | -0.0047589 | 0.0365 | -9.6982 | 42.6925 | 12.1921 | 12.1921 | 186.7157 | 42.6925 | 42.6925 | 12.1921 | 42.6925 | 12.1921 | 186.7157 | 16.625 | 28.7953 | 5.7 | 5.2 | 0 | 0 | 0 | 0.4068 | 0 | 0 | 0 | 3000 | 0.007854
5.7 | 7.3401 | 2.6863 | -5.2014 | 8.2567 | 7.1505 | 4.1284 | 1.1584 | 5.4009 | -0.0057722 | 0.043909 | -9.6466 | 43.4265 | 12.4612 | 12.4612 | 186.0991 | 43.4265 | 43.4265 | 12.4612 | 43.4265 | 12.4612 | 186.0991 | 16.9167 | 29.3005 | 5.8 | 5.2 | 0 | 0 | 0 | 0.4068 | 0 | 0 | 0 | 3000 | 0.007854
5.8 | 7.3395 | 2.6907 | -6.1661 | 8.2547 | 7.1488 | 4.1274 | 1.1584 | 6.3341 | -0.0068109 | 0.051306 | -9.5848 | 44.1604 | 12.7308 | 12.7308 | 185.3866 | 44.1604 | 44.1604 | 12.7308 | 44.1604 | 12.7308 | 185.3866 | 17.2083 | 29.8057 | 5.9 | 5.2 | 0 | 0 | 0 | 0.4068 | 0 | 0 | 0 | 3000 | 0.007854
5.9 | 7.3388 | 2.6958 | -7.1246 | 8.2524 | 7.1468 | 4.1262 | 1.1585 | 7.2693 | -0.0078709 | 0.058628 | -9.513 | 44.8942 | 13.0009 | 13.0009 | 184.5791 | 44.8942 | 44.8942 | 13.0009 | 44.8942 | 13.0009 | 184.5791 | 17.5 | 30.3109 | 6 | 5.2 | 0 | 0 | 0 | 0.4068 | 0 | 0 | 0 | 3000 | 0.007854
6 | 7.3381 | 2.7017 | -8.0758 | 8.2498 | 7.1445 | 4.1249 | 1.1586 | 8.2026 | -0.008951 | 0.065829 | -9.4315 | 45.6279 | 13.2717 | 13.2717 | 183.6772 | 45.6279 | 45.6279 | 13.2717 | 45.6279 | 13.2717 | 183.6772 | 17.7917 | 30.8161 | 6.1 | 5.2 | 0 | 0 | 0 | 0.4068 | 0 | 0 | 0 | 3000 | 0.007854
6.1 | 7.3372 | 2.7083 | -9.019 | 8.2469 | 7.142 | 4.1234 | 1.1587 | 9.1314 | -0.010051 | 0.072876 | -9.3406 | 46.3615 | 13.5433 | 13.5433 | 182.6819 | 46.3615 | 46.3615 | 13.5433 | 46.3615 | 13.5433 | 182.6819 | 18.0833 | 31.3213 | 6.2 | 5.2 | 0 | 0 | 0 | 0.4068 | 0 | 0 | 0 | 3000 | 0.007854
6.2 | 7.3362 | 2.7155 | -9.9531 | 8.2436 | 7.1392 | 4.1218 | 1.1589 | 10.0538 | -0.011171 | 0.07974 | -9.2406 | 47.095 | 13.8157 | 13.8157 | 181.5941 | 47.095 | 47.095 | 13.8157 | 47.095 | 13.8157 | 181.5941 | 18.375 | 31.8264 | 6.3 | 5.2 | 0 | 0 | 0 | 0.4068 | 0 | 0 | 0 | 3000 | 0.007854
6.3 | 7.335 | 2.7235 | -10.8771 | 8.24 | 7.1361 | 4.12 | 1.159 | 10.9682 | -0.012311 | 0.086398 | -9.1321 | 47.8284 | 14.0889 | 14.0889 | 180.4151 | 47.8284 | 47.8284 | 14.0889 | 47.8284 | 14.0889 | 180.4151 | 18.6667 | 32.3316 | 6.4 | 5.2 | 0 | 0 | 0 | 0.4068 | 0 | 0 | 0 | 3000 | 0.007854
6.4 | 7.3338 | 2.7322 | -11.7903 | 8.2361 | 7.1327 | 4.118 | 1.1591 | 11.8732 | -0.013473 | 0.092829 | -9.0153 | 48.5616 | 14.363 | 14.363 | 179.1459 | 48.5616 | 48.5616 | 14.363 | 48.5616 | 14.363 | 179.1459 | 18.9583 | 32.8368 | 6.5 | 5.2 | 0 | 0 | 0 | 0.4068 | 0 | 0 | 0 | 3000 | 0.007854
6.5 | 7.3325 | 2.7414 | -12.6918 | 8.2319 | 7.129 | 4.1159 | 1.1593 | 12.7677 | -0.014658 | 0.099014 | -8.8907 | 49.2947 | 14.6381 | 14.6381 | 177.7878 | 49.2947 | 49.2947 | 14.6381 | 49.2947 | 14.6381 | 177.7878 | 19.25 | 33.342 | 6.6 | 5.2 | 0 | 0 | 0 | 0.4068 | 0 | 0 | 0 | 3000 | 0.007854
6.6 | 7.331 | 2.7513 | -13.5809 | 8.2273 | 7.125 | 4.1136 | 1.1595 | 13.6506 | -0.015866 | 0.10494 | -8.7589 | 50.0277 | 14.9143 | 14.9143 | 176.3422 | 50.0277 | 50.0277 | 14.9143 | 50.0277 | 14.9143 | 176.3422 | 19.5417 | 33.8472 | 6.7 | 5.2 | 0 | 0 | 0 | 0.4068 | 0 | 0 | 0 | 3000 | 0.007854
6.7 | 7.3294 | 2.7618 | -14.4568 | 8.2224 | 7.1208 | 4.1112 | 1.1597 | 14.5211 | -0.017099 | 0.11059 | -8.6202 | 50.7604 | 15.1916 | 15.1916 | 174.8103 | 50.7604 | 50.7604 | 15.1916 | 50.7604 | 15.1916 | 174.8103 | 19.8333 | 34.3523 | 6.8 | 5.2 | 0 | 0 | 0 | 0.4068 | 0 | 0 | 0 | 3000 | 0.007854
6.8 | 7.3277 | 2.7729 | -15.3188 | 8.2171 | 7.1162 | 4.1086 | 1.1598 | 15.3784 | -0.018357 | 0.11595 | -8.4752 | 51.493 | 15.4701 | 15.4701 | 173.1936 | 51.493 | 51.493 | 15.4701 | 51.493 | 15.4701 | 173.1936 | 20.125 | 34.8575 | 6.9 | 5.2 | 0 | 0 | 0 | 0.4068 | 0 | 0 | 0 | 3000 | 0.007854
6.9 | 7.3259 | 2.7845 | -16.1663 | 8.2115 | 7.1114 | 4.1058 | 1.16 | 16.2217 | -0.019641 | 0.12101 | -8.3244 | 52.2254 | 15.7497 | 15.7497 | 171.4938 | 52.2254 | 52.2254 | 15.7497 | 52.2254 | 15.7497 | 171.4938 | 20.4167 | 35.3627 | 7 | 5.2 | 0 | 0 | 0 | 0.4068 | 0 | 0 | 0 | 3000 | 0.007854
7 | 7.3239 | 2.7966 | -16.9988 | 8.2056 | 7.1063 | 4.1028 | 1.1603 | 17.0503 | -0.020953 | 0.12576 | -8.1684 | 52.9576 | 16.0306 | 16.0306 | 169.7122 | 52.9576 | 52.9576 | 16.0306 | 52.9576 | 16.0306 | 169.7122 | 20.7083 | 35.8679 | 7.1 | 5.2 | 0 | 0 | 0 | 0.4068 | 0 | 0 | 0 | 3000 | 0.007854
7.1 | 7.3218 | 2.8092 | -17.8156 | 8.1993 | 7.1008 | 4.0997 | 1.1605 | 17.8637 | -0.022294 | 0.1302 | -8.0076 | 53.6896 | 16.3129 | 16.3129 | 167.8506 | 53.6896 | 53.6896 | 16.3129 | 53.6896 | 16.3129 | 167.8506 | 21 | 36.3731 | 7.2 | 5.2 | 0 | 0 | 0 | 0.4068 | 0 | 0 | 0 | 3000 | 0.007854
7.2 | 7.3196 | 2.8222 | -18.6164 | 8.1927 | 7.0951 | 4.0964 | 1.1607 | 18.6613 | -0.023664 | 0.13432 | -7.8425 | 54.4213 | 16.5964 | 16.5964 | 165.9105 | 54.4213 | 54.4213 | 16.5964 | 54.4213 | 16.5964 | 165.9105 | 21.2917 | 36.8782 | 7.3 | 5.2 | 0 | 0 | 0 | 0.4068 | 0 | 0 | 0 | 3000 | 0.007854
7.3 | 7.3172 | 2.8356 | -19.4006 | 8.1857 | 7.0891 | 4.0929 | 1.1609 | 19.4427 | -0.025064 | 0.13811 | -7.6738 | 55.1528 | 16.8814 | 16.8814 | 163.8937 | 55.1528 | 55.1528 | 16.8814 | 55.1528 | 16.8814 | 163.8937 | 21.5833 | 37.3834 | 7.4 | 5.2 | 0 | 0 | 0 | 0.4068 | 0 | 0 | 0 | 3000 | 0.007854
7.4 | 7.3147 | 2.8494 | -20.168 | 8.1784 | 7.0827 | 4.0892 | 1.1612 | 20.2074 | -0.026496 | 0.14158 | -7.5018 | 55.884 | 17.1677 | 17.1677 | 161.8019 | 55.884 | 55.884 | 17.1677 | 55.884 | 17.1677 | 161.8019 | 21.875 | 37.8886 | 7.5 | 5.2 | 0 | 0 | 0 | 0.4068 | 0 | 0 | 0 | 3000 | 0.007854
7.5 | 7.3121 | 2.8636 | -20.9182 | 8.1707 | 7.076 | 4.0853 | 1.1614 | 20.9552 | -0.02796 | 0.14472 | -7.3272 | 56.6149 | 17.4555 | 17.4555 | 159.6368 | 56.6149 | 56.6149 | 17.4555 | 56.6149 | 17.4555 | 159.6368 | 22.1667 | 38.3938 | 7.6 | 5.2 | 0 | 0 | 0 | 0.4068 | 0 | 0 | 0 | 3000 | 0.007854
7.6 | 7.3093 | 2.8781 | -21.6509 | 8.1626 | 7.069 | 4.0813 | 1.1617 | 21.6857 | -0.029458 | 0.14753 | -7.1504 | 57.3455 | 17.7448 | 17.7448 | 157.4002 | 57.3455 | 57.3455 | 17.7448 | 57.3455 | 17.7448 | 157.4002 | 22.4583 | 38.899 | 7.7 | 5.2 | 0 | 0 | 0 | 0.4068 | 0 | 0 | 0 | 3000 | 0.007854
7.7 | 7.3063 | 2.8928 | -22.366 | 8.1541 | 7.0617 | 4.0771 | 1.162 | 22.3986 | -0.03099 | 0.15001 | -6.9719 | 58.0758 | 18.0356 | 18.0356 | 155.0939 | 58.0758 | 58.0758 | 18.0356 | 58.0758 | 18.0356 | 155.0939 | 22.75 | 39.4042 | 7.8 | 5.2 | 0 | 0 | 0 | 0.4068 | 0 | 0 | 0 | 3000 | 0.007854
7.8 | 7.3032 | 2.9078 | -23.0631 | 8.1452 | 7.054 | 4.0726 | 1.1623 | 23.0939 | -0.032558 | 0.15216 | -6.7922 | 58.8058 | 18.3279 | 18.3279 | 152.7196 | 58.8058 | 58.8058 | 18.3279 | 58.8058 | 18.3279 | 152.7196 | 23.0417 | 39.9093 | 7.9 | 5.2 | 0 | 0 | 0 | 0.4068 | 0 | 0 | 0 | 3000 | 0.007854
7.9 | 7.3 | 2.923 | -23.7424 | 8.136 | 7.046 | 4.068 | 1.1626 | 23.7713 | -0.034162 | 0.154 | -6.6117 | 59.5355 | 18.6217 | 18.6217 | 150.2793 | 59.5355 | 59.5355 | 18.6217 | 59.5355 | 18.6217 | 150.2793 | 23.3333 | 40.4145 | 8 | 5.2 | 0 | 0 | 0 | 0.4068 | 0 | 0 | 0 | 3000 | 0.007854
8 | 7.2965 | 2.9384 | -24.4035 | 8.1263 | 7.0376 | 4.0632 | 1.1629 | 24.4308 | -0.035805 | 0.15551 | -6.4308 | 60.2648 | 18.9171 | 18.9171 | 147.7746 | 60.2648 | 60.2648 | 18.9171 | 60.2648 | 18.9171 | 147.7746 | 23.625 | 40.9197 | 8.1 | 5.2 | 0 | 0 | 0 | 0.4068 | 0 | 0 | 0 | 3000 | 0.007854
8.1 | 7.293 | 2.954 | -25.0466 | 8.1162 | 7.0289 | 4.0581 | 1.1632 | 25.0723 | -0.037487 | 0.15672 | -6.25 | 60.9937 | 19.2141 | 19.2141 | 145.2075 | 60.9937 | 60.9937 | 19.2141 | 60.9937 | 19.2141 | 145.2075 | 23.9167 | 41.4249 | 8.2 | 5.2 | 0 | 0 | 0 | 0.4068 | 0 | 0 | 0 | 3000 | 0.007854
8.2 | 7.2892 | 2.9697 | -25.6716 | 8.1057 | 7.0197 | 4.0529 | 1.1635 | 25.6959 | -0.03921 | 0.15761 | -6.0696 | 61.7222 | 19.5127 | 19.5127 | 142.5796 | 61.7222 | 61.7222 | 19.5127 | 61.7222 | 19.5127 | 142.5796 | 24.2083 | 41.9301 | 8.3 | 5.2 | 0 | 0 | 0 | 0.4068 | 0 | 0 | 0 | 3000 | 0.007854
8.3 | 7.2853 | 2.9854 | -26.2786 | 8.0947 | 7.0103 | 4.0474 | 1.1638 | 26.3015 | -0.040975 | 0.15821 | -5.8901 | 62.4504 | 19.8128 | 19.8128 | 139.8929 | 62.4504 | 62.4504 | 19.8128 | 62.4504 | 19.8128 | 139.8929 | 24.5 | 42.4352 | 8.4 | 5.2 | 0 | 0 | 0 | 0.4068 | 0 | 0 | 0 | 3000 | 0.007854
8.4 | 7.2812 | 3.0012 | -26.8676 | 8.0833 | 7.0004 | 4.0417 | 1.1642 | 26.8892 | -0.042785 | 0.15851 | -5.7118 | 63.178 | 20.1145 | 20.1145 | 137.149 | 63.178 | 63.178 | 20.1145 | 63.178 | 20.1145 | 137.149 | 24.7917 | 42.9404 | 8.5 | 5.2 | 0 | 0 | 0 | 0.4068 | 0 | 0 | 0 | 3000 | 0.007854
8.5 | 7.2769 | 3.0171 | -27.4388 | 8.0714 | 6.9901 | 4.0357 | 1.1645 | 27.4592 | -0.04464 | 0.15852 | -5.5349 | 63.9053 | 20.4178 | 20.4178 | 134.3498 | 63.9053 | 63.9053 | 20.4178 | 63.9053 | 20.4178 | 134.3498 | 25.0833 | 43.4456 | 8.6 | 5.2 | 0 | 0 | 0 | 0.4068 | 0 | 0 | 0 | 3000 | 0.007854
8.6 | 7.2725 | 3.0329 | -27.9922 | 8.0591 | 6.9794 | 4.0295 | 1.1649 | 28.0115 | -0.046544 | 0.15826 | -5.3598 | 64.6321 | 20.7227 | 20.7227 | 131.4969 | 64.6321 | 64.6321 | 20.7227 | 64.6321 | 20.7227 | 131.4969 | 25.375 | 43.9508 | 8.7 | 5.2 | 0 | 0 | 0 | 0.4068 | 0 | 0 | 0 | 3000 | 0.007854
8.7 | 7.2678 | 3.0488 | -28.5282 | 8.0462 | 6.9682 | 4.0231 | 1.1652 | 28.5464 | -0.048499 | 0.15773 | -5.1868 | 65.3584 | 21.0291 | 21.0291 | 128.5922 | 65.3584 | 65.3584 | 21.0291 | 65.3584 | 21.0291 | 128.5922 | 25.6667 | 44.456 | 8.8 | 5.2 | 0 | 0 | 0 | 0.4068 | 0 | 0 | 0 | 3000 | 0.007854
8.8 | 7.2629 | 3.0645 | -29.0469 | 8.0328 | 6.9566 | 4.0164 | 1.1656 | 29.0641 | -0.050507 | 0.15693 | -5.016 | 66.0842 | 21.3371 | 21.3371 | 125.6374 | 66.0842 | 66.0842 | 21.3371 | 66.0842 | 21.3371 | 125.6374 | 25.9583 | 44.9612 | 8.9 | 5.2 | 0 | 0 | 0 | 0.4068 | 0 | 0 | 0 | 3000 | 0.007854
8.9 | 7.2579 | 3.0802 | -29.5485 | 8.0189 | 6.9445 | 4.0094 | 1.1659 | 29.5648 | -0.052571 | 0.15588 | -4.8479 | 66.8094 | 21.6467 | 21.6467 | 122.6341 | 66.8094 | 66.8094 | 21.6467 | 66.8094 | 21.6467 | 122.6341 | 26.25 | 45.4663 | 9 | 5.2 | 0 | 0 | 0 | 0.4068 | 0 | 0 | 0 | 3000 | 0.007854
9 | 7.2526 | 3.0958 | -30.0333 | 8.0044 | 6.932 | 4.0022 | 1.1663 | 30.0487 | -0.054694 | 0.15459 | -4.6824 | 67.5341 | 21.9578 | 21.9578 | 119.5839 | 67.5341 | 67.5341 | 21.9578 | 67.5341 | 21.9578 | 119.5839 | 26.5417 | 45.9715 | 9.1 | 5.2 | 0 | 0 | 0 | 0.4068 | 0 | 0 | 0 | 3000 | 0.007854
9.1 | 7.2472 | 3.1113 | -30.5015 | 7.9893 | 6.9189 | 3.9946 | 1.1667 | 30.5161 | -0.056881 | 0.15306 | -4.5199 | 68.2583 | 22.2705 | 22.2705 | 116.4886 | 68.2583 | 68.2583 | 22.2705 | 68.2583 | 22.2705 | 116.4886 | 26.8333 | 46.4767 | 9.2 | 5.2 | 0 | 0 | 0 | 0.4068 | 0 | 0 | 0 | 3000 | 0.007854
9.2 | 7.2415 | 3.1266 | -30.9535 | 7.9735 | 6.9053 | 3.9868 | 1.1671 | 30.9673 | -0.059134 | 0.1513 | -4.3605 | 68.9818 | 22.5847 | 22.5847 | 113.3496 | 68.9818 | 68.9818 | 22.5847 | 68.9818 | 22.5847 | 113.3496 | 27.125 | 46.9819 | 9.3 | 5.2 | 0 | 0 | 0 | 0.4068 | 0 | 0 | 0 | 3000 | 0.007854
9.3 | 7.2356 | 3.1417 | -31.3896 | 7.9572 | 6.8911 | 3.9786 | 1.1675 | 31.4026 | -0.061459 | 0.14932 | -4.2043 | 69.7048 | 22.9003 | 22.9003 | 110.1686 | 69.7048 | 69.7048 | 22.9003 | 69.7048 | 22.9003 | 110.1686 | 27.4167 | 47.4871 | 9.4 | 5.2 | 0 | 0 | 0 | 0.4068 | 0 | 0 | 0 | 3000 | 0.007854
9.4 | 7.2294 | 3.1566 | -31.81 | 7.9401 | 6.8764 | 3.9701 | 1.1679 | 31.8224 | -0.063861 | 0.14712 | -4.0515 | 70.4271 | 23.2175 | 23.2175 | 106.9471 | 70.4271 | 70.4271 | 23.2175 | 70.4271 | 23.2175 | 106.9471 | 27.7083 | 47.9922 | 9.5 | 5.2 | 0 | 0 | 0 | 0.4068 | 0 | 0 | 0 | 3000 | 0.007854
9.5 | 7.223 | 3.1714 | -32.2151 | 7.9224 | 6.861 | 3.9612 | 1.1683 | 32.2269 | -0.066345 | 0.14472 | -3.9021 | 71.1487 | 23.5361 | 23.5361 | 103.6866 | 71.1487 | 71.1487 | 23.5361 | 71.1487 | 23.5361 | 103.6866 | 28 | 48.4974 | 9.6 | 5.2 | 0 | 0 | 0 | 0.4068 | 0 | 0 | 0 | 3000 | 0.007854
9.6 | 7.2164 | 3.1858 | -32.6054 | 7.9038 | 6.8449 | 3.9519 | 1.1687 | 32.6165 | -0.068917 | 0.14212 | -3.7563 | 71.8697 | 23.8561 | 23.8561 | 100.3885 | 71.8697 | 71.8697 | 23.8561 | 71.8697 | 23.8561 | 100.3885 | 28.2917 | 49.0026 | 9.7 | 5.2 | 0 | 0 | 0 | 0.4068 | 0 | 0 | 0 | 3000 | 0.007854
9.7 | 7.2095 | 3.2 | -32.981 | 7.8845 | 6.8282 | 3.9422 | 1.1691 | 32.9915 | -0.071585 | 0.13932 | -3.6141 | 72.5899 | 24.1775 | 24.1775 | 97.0542 | 72.5899 | 72.5899 | 24.1775 | 72.5899 | 24.1775 | 97.0542 | 28.5833 | 49.5078 | 9.8 | 5.2 | 0 | 0 | 0 | 0.4068 | 0 | 0 | 0 | 3000 | 0.007854
9.8 | 7.2024 | 3.214 | -33.3424 | 7.8643 | 6.8107 | 3.9321 | 1.1695 | 33.3524 | -0.074357 | 0.13633 | -3.4755 | 73.3094 | 24.5002 | 24.5002 | 93.6852 | 73.3094 | 73.3094 | 24.5002 | 73.3094 | 24.5002 | 93.6852 | 28.875 | 50.013 | 9.9 | 5.2 | 0 | 0 | 0 | 0.4068 | 0 | 0 | 0 | 3000 | 0.007854
9.9 | 7.1949 | 3.2276 | -33.6899 | 7.8431 | 6.7924 | 3.9216 | 1.1699 | 33.6995 | -0.077243 | 0.13315 | -3.3407 | 74.0281 | 24.8243 | 24.8243 | 90.2828 | 74.0281 | 74.0281 | 24.8243 | 74.0281 | 24.8243 | 90.2828 | 29.1667 | 50.5181 | 10 | 5.2 | 0 | 0 | 0 | 0.4068 | 0 | 0 | 0 | 3000 | 0.007854
10 | 7.1872 | 3.2409 | -34.024 | 7.821 | 6.7732 | 3.9105 | 1.1703 | 34.0331 | -0.080251 | 0.1298 | -3.2096 | 74.746 | 25.1497 | 25.1497 | 86.8483 | 74.746 | 74.746 | 25.1497 | 74.746 | 25.1497 | 86.8483 | 29.4583 | 51.0233 | 10.1 | 5.2 | 0 | 0 | 0 | 0.4068 | 0 | 0 | 0 | 3000 | 0.007854
10.1 | 7.1792 | 3.2539 | -34.345 | 7.7978 | 6.7531 | 3.8989 | 1.1708 | 34.3537 | -0.083394 | 0.12626 | -3.0822 | 75.4631 | 25.4764 | 25.4764 | 83.383 | 75.4631 | 75.4631 | 25.4764 | 75.4631 | 25.4764 | 83.383 | 29.75 | 51.5285 | 10.2 | 5.2 | 0 | 0 | 0 | 0.4068 | 0 | 0 | 0 | 3000 | 0.007854
10.2 | 7.1708 | 3.2665 | -34.6532 | 7.7735 | 6.7321 | 3.8868 | 1.1712 | 34.6615 | -0.086687 | 0.12254 | -2.9585 | 76.1793 | 25.8042 | 25.8042 | 79.8881 | 76.1793 | 76.1793 | 25.8042 | 76.1793 | 25.8042 | 79.8881 | 30.0417 | 52.0337 | 10.3 | 5.2 | 0 | 0 | 0 | 0.4068 | 0 | 0 | 0 | 3000 | 0.007854
10.3 | 7.1622 | 3.2788 | -34.949 | 7.748 | 6.7099 | 3.874 | 1.1716 | 34.957 | -0.090143 | 0.11864 | -2.8386 | 76.8947 | 26.1333 | 26.1333 | 76.3648 | 76.8947 | 76.8947 | 26.1333 | 76.8947 | 26.1333 | 76.3648 | 30.3333 | 52.5389 | 10.4 | 5.2 | 0 | 0 | 0 | 0.4068 | 0 | 0 | 0 | 3000 | 0.007854
10.4 | 7.1531 | 3.2906 | -35.2329 | 7.721 | 6.6866 | 3.8605 | 1.1721 | 35.2406 | -0.093782 | 0.11456 | -2.7224 | 77.609 | 26.4635 | 26.4635 | 72.8143 | 77.609 | 77.609 | 26.4635 | 77.609 | 26.4635 | 72.8143 | 30.625 | 53.0441 | 10.5 | 5.2 | 0 | 0 | 0 | 0.4068 | 0 | 0 | 0 | 3000 | 0.007854
10.5 | 7.1438 | 3.3021 | -35.5051 | 7.6927 | 6.662 | 3.8463 | 1.1725 | 35.5126 | -0.097624 | 0.11029 | -2.6099 | 78.3224 | 26.7948 | 26.7948 | 69.2377 | 78.3224 | 78.3224 | 26.7948 | 78.3224 | 26.7948 | 69.2377 | 30.9167 | 53.5492 | 10.6 | 5.2 | 0 | 0 | 0 | 0.4068 | 0 | 0 | 0 | 3000 | 0.007854
10.6 | 7.134 | 3.3131 | -35.7661 | 7.6626 | 6.636 | 3.8313 | 1.173 | 35.7734 | -0.10169 | 0.10582 | -2.501 | 79.0348 | 27.1272 | 27.1272 | 65.6361 | 79.0348 | 79.0348 | 27.1272 | 79.0348 | 27.1272 | 65.6361 | 31.2083 | 54.0544 | 10.7 | 5.2 | 0 | 0 | 0 | 0.4068 | 0 | 0 | 0 | 3000 | 0.007854
10.7 | 7.1238 | 3.3237 | -36.0162 | 7.6308 | 6.6085 | 3.8154 | 1.1734 | 36.0233 | -0.10602 | 0.10115 | -2.3957 | 79.7461 | 27.4606 | 27.4606 | 62.0105 | 79.7461 | 79.7461 | 27.4606 | 79.7461 | 27.4606 | 62.0105 | 31.5 | 54.5596 | 10.8 | 5.2 | 0 | 0 | 0 | 0.4068 | 0 | 0 | 0 | 3000 | 0.007854
10.8 | 7.1132 | 3.3338 | -36.2558 | 7.597 | 6.5792 | 3.7985 | 1.1739 | 36.2627 | -0.11063 | 0.096267 | -2.2939 | 80.4564 | 27.7949 | 27.7949 | 58.362 | 80.4564 | 80.4564 | 27.7949 | 80.4564 | 27.7949 | 58.362 | 31.7917 | 55.0648 | 10.9 | 5.2 | 0 | 0 | 0 | 0.4068 | 0 | 0 | 0 | 3000 | 0.007854
10.9 | 7.1022 | 3.3435 | -36.4852 | 7.561 | 6.548 | 3.7805 | 1.1743 | 36.492 | -0.11558 | 0.091147 | -2.1956 | 81.1654 | 28.1302 | 28.1302 | 54.6915 | 81.1654 | 81.1654 | 28.1302 | 81.1654 | 28.1302 | 54.6915 | 32.0833 | 55.57 | 11 | 5.2 | 0 | 0 | 0 | 0.4068 | 0 | 0 | 0 | 3000 | 0.007854
11 | 7.0906 | 3.3526 | -36.7048 | 7.5224 | 6.5146 | 3.7612 | 1.1748 | 36.7116 | -0.12091 | 0.08577 | -2.1008 | 81.8733 | 28.4663 | 28.4663 | 51 | 81.8733 | 81.8733 | 28.4663 | 81.8733 | 28.4663 | 51 | 32.375 | 56.0751 | 11.1 | 5.2 | 0 | 0 | 0 | 0.4068 | 0 | 0 | 0 | 3000 | 0.007854
11.1 | 7.0785 | 3.3611 | -36.9148 | 7.481 | 6.4787 | 3.7405 | 1.1752 | 36.9217 | -0.12667 | 0.080107 | -2.0093 | 82.5799 | 28.8032 | 28.8032 | 47.2884 | 82.5799 | 82.5799 | 28.8032 | 82.5799 | 28.8032 | 47.2884 | 32.6667 | 56.5803 | 11.2 | 5.2 | 0 | 0 | 0 | 0.4068 | 0 | 0 | 0 | 3000 | 0.007854
11.2 | 7.0659 | 3.3692 | -37.1158 | 7.4362 | 6.4399 | 3.7181 | 1.1757 | 37.1227 | -0.13295 | 0.07412 | -1.9211 | 83.2851 | 29.1409 | 29.1409 | 43.5576 | 83.2851 | 83.2851 | 29.1409 | 83.2851 | 29.1409 | 43.5576 | 32.9583 | 57.0855 | 11.3 | 5.2 | 0 | 0 | 0 | 0.4068 | 0 | 0 | 0 | 3000 | 0.007854
11.3 | 7.0526 | 3.3766 | -37.3079 | 7.3876 | 6.3979 | 3.6938 | 1.1762 | 37.315 | -0.13985 | 0.067761 | -1.836 | 83.989 | 29.4792 | 29.4792 | 39.8085 | 83.989 | 83.989 | 29.4792 | 83.989 | 29.4792 | 39.8085 | 33.25 | 57.5907 | 11.4 | 5.2 | 0 | 0 | 0 | 0.4068 | 0 | 0 | 0 | 3000 | 0.007854
11.4 | 7.0386 | 3.3833 | -37.4915 | 7.3345 | 6.3519 | 3.6672 | 1.1766 | 37.4988 | -0.14747 | 0.060964 | -1.7542 | 84.6914 | 29.8181 | 29.8181 | 36.0418 | 84.6914 | 84.6914 | 29.8181 | 84.6914 | 29.8181 | 36.0418 | 33.5417 | 58.0959 | 11.5 | 5.2 | 0 | 0 | 0 | 0.4068 | 0 | 0 | 0 | 3000 | 0.007854
11.5 | 7.0238 | 3.3894 | -37.6669 | 7.276 | 6.3012 | 3.638 | 1.1771 | 37.6746 | -0.15597 | 0.053642 | -1.6753 | 85.3922 | 30.1576 | 30.1576 | 32.2584 | 85.3922 | 85.3922 | 30.1576 | 85.3922 | 30.1576 | 32.2584 | 33.8333 | 58.6011 | 11.6 | 5.2 | 0 | 0 | 0 | 0.4068 | 0 | 0 | 0 | 3000 | 0.007854
11.6 | 7.0082 | 3.3948 | -37.8344 | 7.2109 | 6.2448 | 3.6054 | 1.1776 | 37.8427 | -0.16558 | 0.045679 | -1.5994 | 86.0914 | 30.4976 | 30.4976 | 28.4589 | 86.0914 | 86.0914 | 30.4976 | 86.0914 | 30.4976 | 28.4589 | 34.125 | 59.1062 | 11.7 | 5.2 | 0 | 0 | 0 | 0.4068 | 0 | 0 | 0 | 3000 | 0.007854
11.7 | 6.9917 | 3.3994 | -37.9944 | 7.1375 | 6.1813 | 3.5688 | 1.1781 | 38.0034 | -0.17657 | 0.03691 | -1.5264 | 86.7888 | 30.8379 | 30.8379 | 24.6442 | 86.7888 | 86.7888 | 30.8379 | 86.7888 | 30.8379 | 24.6442 | 34.4167 | 59.6114 | 11.8 | 5.2 | 0 | 0 | 0 | 0.4068 | 0 | 0 | 0 | 3000 | 0.007854
11.8 | 6.974 | 3.4031 | -38.147 | 7.0537 | 6.1087 | 3.5269 | 1.1785 | 38.157 | -0.18938 | 0.027095 | -1.4561 | 87.4843 | 31.1784 | 31.1784 | 20.815 | 87.4843 | 87.4843 | 31.1784 | 87.4843 | 31.1784 | 20.815 | 34.7083 | 60.1166 | 11.9 | 5.2 | 0 | 0 | 0 | 0.4068 | 0 | 0 | 0 | 3000 | 0.007854
11.9 | 6.9551 | 3.4058 | -38.2926 | 6.956 | 6.0241 | 3.478 | 1.179 | 38.304 | -0.20463 | 0.015874 | -1.3886 | 88.1777 | 31.5192 | 31.5192 | 16.9718 | 88.1777 | 88.1777 | 31.5192 | 88.1777 | 31.5192 | 16.9718 | 35 | 60.6218 | 12 | 5.2 | 0 | 0 | 0 | 0.4068 | 0 | 0 | 0 | 3000 | 0.007854
12 | 6.9346 | 3.4074 | -38.4315 | 6.8389 | 5.9226 | 3.4194 | 1.1795 | 38.4448 | -0.22333 | 0.0026657 | -1.3235 | 88.8689 | 31.8599 | 31.8599 | 13.1154 | 88.8689 | 88.8689 | 31.8599 | 88.8689 | 31.8599 | 13.1154 | 35.2917 | 61.127 | 12.1 | 5.2 | 0 | 0 | 0 | 0.4068 | 0 | 0 | 0 | 3000 | 0.007854
12.1 | 6.9123 | 3.4076 | -38.5638 | 6.6929 | 5.7962 | 3.3465 | 1.18 | 38.58 | -0.24727 | -0.013553 | -1.2609 | 89.5577 | 32.2006 | 32.2006 | 9.2464 | 89.5577 | 89.5577 | 32.2006 | 89.5577 | 32.2006 | 9.2464 | 35.5833 | 61.6321 | 12.2 | 5.2 | 0 | 0 | 0 | 0.4068 | 0 | 0 | 0 | 3000 | 0.007854
12.2 | 6.8876 | 3.4063 | -38.6899 | 6.4993 | 5.6286 | 3.2497 | 1.1805 | 38.7107 | -0.28 | -0.034831 | -1.2003 | 90.2437 | 32.5409 | 32.5409 | 5.3654 | 90.2437 | 90.2437 | 32.5409 | 90.2437 | 32.5409 | 5.3654 | 35.875 | 62.1373 | 12.3 | 5.2 | 0 | 0 | 0 | 0.4068 | 0 | 0 | 0 | 3000 | 0.007854
12.3 | 6.8596 | 3.4028 | -38.8099 | 6.2116 | 5.3794 | 3.1058 | 1.181 | 38.8393 | -0.33041 | -0.066294 | -1.1414 | 90.9263 | 32.8805 | 32.8805 | 1.473 | 90.9263 | 90.9263 | 32.8805 | 90.9263 | 32.8805 | 1.473 | 36.1667 | 62.6425 | 12.4 | 5.2 | 0 | 0 | 0 | 0.4068 | 0 | 0 | 0 | 3000 | 0.007854
12.4 | 6.8265 | 3.3962 | -38.9241 | 5.6403 | 4.8846 | 2.8201 | 1.1815 | 38.9767 | -0.43521 | -0.1291 | -1.0815 | 91.6046 | 33.2188 | 33.2188 | -2.4302 | 91.6046 | 0 | 0 | 90.9263 | 32.8805 | 0 | 36.4583 | 63.1477 | 12.5 | 5.2 | 0 | 0 | 0 | 0.4068 | 0 | 0 | 0 | 3000 | 0.007854
12.5 | 6.783 | 3.3833 | -39.0322 | 5.3093 | 4.598 | 2.6547 | 1.1819 | 39.1001 | -0.49144 | -0.16387 | -1.026 | 92.278 | 33.5555 | 33.5555 | -6.3437 | 92.278 | 0 | 0 | 90.9263 | 32.8805 | 0 | 36.75 | 63.6529 | 12.6 | 5.2 | 0 | 0 | 0 | 0.4068 | 0 | 0 | 0 | 3000 | 0.007854
12.6 | 6.7339 | 3.3669 | -39.1348 | 6.1059 | 5.2879 | 3.0529 | 1.1824 | 39.1628 | -0.32589 | -0.070748 | -0.98511 | 92.9481 | 33.8915 | 33.8915 | -10.267 | 92.9481 | 0 | 0 | 90.9263 | 32.8805 | 0 | 37.0417 | 64.158 | 12.7 | 5.2 | 0 | 0 | 0 | 0.4068 | 0 | 0 | 0 | 3000 | 0.007854
12.7 | 6.7013 | 3.3598 | -39.2333 | 6.4386 | 5.576 | 3.2193 | 1.1829 | 39.2497 | -0.25427 | -0.031745 | -0.93958 | 93.6157 | 34.2271 | 34.2271 | -14.1997 | 93.6157 | 0 | 0 | 90.9263 | 32.8805 | 0 | 37.3333 | 64.6632 | 12.8 | 5.2 | 0 | 0 | 0 | 0.4068 | 0 | 0 | 0 | 3000 | 0.007854
12.8 | 6.6758 | 3.3566 | -39.3273 | 6.6524 | 5.7611 | 3.3262 | 1.1834 | 39.3379 | -0.20724 | -0.0068933 | -0.89464 | 94.2812 | 34.5627 | 34.5627 | -18.1414 | 94.2812 | 0 | 0 | 90.9263 | 32.8805 | 0 | 37.625 | 65.1684 | 12.9 | 5.2 | 0 | 0 | 0 | 0.4068 | 0 | 0 | 0 | 3000 | 0.007854
12.9 | 6.6551 | 3.3559 | -39.4168 | 6.8103 | 5.8979 | 3.4051 | 1.1839 | 39.4241 | -0.17201 | 0.011181 | -0.85106 | 94.945 | 34.8984 | 34.8984 | -22.0916 | 94.945 | 0 | 0 | 90.9263 | 32.8805 | 0 | 37.9167 | 65.6736 | 13 | 5.2 | 0 | 0 | 0 | 0.4068 | 0 | 0 | 0 | 3000 | 0.007854
13 | 6.6379 | 3.357 | -39.5019 | 6.9356 | 6.0064 | 3.4678 | 1.1844 | 39.5071 | -0.14381 | 0.025225 | -0.80905 | 95.6074 | 35.2344 | 35.2344 | -26.0499 | 95.6074 | 0 | 0 | 90.9263 | 32.8805 | 0 | 38.2083 | 66.1788 | 13.1 | 5.2 | 0 | 0 | 0 | 0.4068 | 0 | 0 | 0 | 3000 | 0.007854
13.1 | 6.6235 | 3.3596 | -39.5828 | 7.0396 | 6.0964 | 3.5198 | 1.1849 | 39.5866 | -0.12033 | 0.036575 | -0.76867 | 96.2685 | 35.5707 | 35.5707 | -30.0158 | 96.2685 | 0 | 0 | 90.9263 | 32.8805 | 0 | 38.5 | 66.684 | 13.2 | 5.2 | 0 | 0 | 0 | 0.4068 | 0 | 0 | 0 | 3000 | 0.007854
13.2 | 6.6115 | 3.3632 | -39.6596 | 7.1284 | 6.1734 | 3.5642 | 1.1854 | 39.6626 | -0.10026 | 0.045986 | -0.72992 | 96.9287 | 35.9075 | 35.9075 | -33.9891 | 96.9287 | 0 | 0 | 90.9263 | 32.8805 | 0 | 38.7917 | 67.1891 | 13.3 | 5.2 | 0 | 0 | 0 | 0.4068 | 0 | 0 | 0 | 3000 | 0.007854
13.3 | 6.6015 | 3.3678 | -39.7326 | 7.2059 | 6.2405 | 3.603 | 1.1859 | 39.735 | -0.082778 | 0.053928 | -0.69277 | 97.588 | 36.2448 | 36.2448 | -37.9693 | 97.588 | 0 | 0 | 90.9263 | 32.8805 | 0 | 39.0833 | 67.6943 | 13.4 | 5.2 | 0 | 0 | 0 | 0.4068 | 0 | 0 | 0 | 3000 | 0.007854
13.4 | 6.5932 | 3.3732 | -39.8019 | 7.2748 | 6.3001 | 3.6374 | 1.1864 | 39.8039 | -0.067352 | 0.060716 | -0.65717 | 98.2466 | 36.5827 | 36.5827 | -41.9561 | 98.2466 | 0 | 0 | 90.9263 | 32.8805 | 0 | 39.375 | 68.1995 | 13.5 | 5.2 | 0 | 0 | 0 | 0.4068 | 0 | 0 | 0 | 3000 | 0.007854
13.5 | 6.5865 | 3.3793 | -39.8676 | 7.3367 | 6.3537 | 3.6683 | 1.1869 | 39.8694 | -0.053596 | 0.066571 | -0.6231 | 98.9047 | 36.9213 | 36.9213 | -45.949 | 98.9047 | 0 | 0 | 90.9263 | 32.8805 | 0 | 39.6667 | 68.7047 | 13.6 | 5.2 | 0 | 0 | 0 | 0.4068 | 0 | 0 | 0 | 3000 | 0.007854
13.6 | 6.5811 | 3.3859 | -39.9299 | 7.3929 | 6.4024 | 3.6964 | 1.1874 | 39.9315 | -0.04123 | 0.071653 | -0.59048 | 99.5624 | 37.2606 | 37.2606 | -49.9479 | 99.5624 | 0 | 0 | 90.9263 | 32.8805 | 0 | 39.9583 | 69.2099 | 13.7 | 5.2 | 0 | 0 | 0 | 0.4068 | 0 | 0 | 0 | 3000 | 0.007854
13.7 | 6.577 | 3.3931 | -39.989 | 7.4444 | 6.447 | 3.7222 | 1.1879 | 39.9906 | -0.030042 | 0.076088 | -0.55928 | 100.2198 | 37.6007 | 37.6007 | -53.9524 | 100.2198 | 0 | 0 | 90.9263 | 32.8805 | 0 | 40.25 | 69.715 | 13.8 | 5.2 | 0 | 0 | 0 | 0.4068 | 0 | 0 | 0 | 3000 | 0.007854
13.8 | 6.574 | 3.4007 | -40.0449 | 7.4919 | 6.4882 | 3.746 | 1.1884 | 40.0465 | -0.019868 | 0.079968 | -0.52945 | 100.877 | 37.9416 | 37.9416 | -57.9622 | 100.877 | 0 | 0 | 90.9263 | 32.8805 | 0 | 40.5417 | 70.2202 | 13.9 | 5.2 | 0 | 0 | 0 | 0.4068 | 0 | 0 | 0 | 3000 | 0.007854
13.9 | 6.572 | 3.4087 | -40.0979 | 7.536 | 6.5264 | 3.768 | 1.189 | 40.0995 | -0.010578 | 0.08337 | -0.50092 | 101.5341 | 38.2833 | 38.2833 | -61.977 | 101.5341 | 0 | 0 | 90.9263 | 32.8805 | 0 | 40.8333 | 70.7254 | 14 | 5.2 | 0 | 0 | 0 | 0.4068 | 0 | 0 | 0 | 3000 | 0.007854
14 | 6.5709 | 3.4171 | -40.148 | 7.5772 | 6.562 | 3.7886 | 1.1895 | 40.1497 | -0.0020646 | 0.086356 | -0.47365 | 102.1912 | 38.6259 | 38.6259 | -65.9966 | 102.1912 | 0 | 0 | 90.9263 | 32.8805 | 0 | 41.125 | 71.2306 | 14.1 | 5.2 | 0 | 0 | 0 | 0.4068 | 0 | 0 | 0 | 3000 | 0.007854
14.1 | 6.5707 | 3.4257 | -40.1953 | 7.6158 | 6.5955 | 3.8079 | 1.19 | 40.1971 | 0.005758 | 0.088975 | -0.44759 | 102.8483 | 38.9693 | 38.9693 | -70.0206 | 102.8483 | 0 | 0 | 90.9263 | 32.8805 | 0 | 41.4167 | 71.7358 | 14.2 | 5.2 | 0 | 0 | 0 | 0.4068 | 0 | 0 | 0 | 3000 | 0.007854
14.2 | 6.5713 | 3.4346 | -40.2401 | 7.6521 | 6.6269 | 3.826 | 1.1905 | 40.242 | 0.012963 | 0.09127 | -0.42269 | 103.5056 | 39.3137 | 39.3137 | -74.0488 | 103.5056 | 0 | 0 | 90.9263 | 32.8805 | 0 | 41.7083 | 72.241 | 14.3 | 5.2 | 0 | 0 | 0 | 0.4068 | 0 | 0 | 0 | 3000 | 0.007854
14.3 | 6.5726 | 3.4437 | -40.2823 | 7.6864 | 6.6566 | 3.8432 | 1.191 | 40.2844 | 0.019612 | 0.093277 | -0.39891 | 104.163 | 39.659 | 39.659 | -78.081 | 104.163 | 0 | 0 | 90.9263 | 32.8805 | 0 | 42 | 72.7461 | 14.4 | 5.2 | 0 | 0 | 0 | 0.4068 | 0 | 0 | 0 | 3000 | 0.007854
14.4 | 6.5746 | 3.453 | -40.3222 | 7.7188 | 6.6847 | 3.8594 | 1.1915 | 40.3244 | 0.025756 | 0.095025 | -0.37619 | 104.8207 | 40.0052 | 40.0052 | -82.117 | 104.8207 | 0 | 0 | 90.9263 | 32.8805 | 0 | 42.2917 | 73.2513 | 14.5 | 5.2 | 0 | 0 | 0 | 0.4068 | 0 | 0 | 0 | 3000 | 0.007854
14.5 | 6.5771 | 3.4625 | -40.3599 | 7.7497 | 6.7114 | 3.8748 | 1.192 | 40.3622 | 0.031443 | 0.09654 | -0.3545 | 105.4788 | 40.3525 | 40.3525 | -86.1565 | 105.4788 | 0 | 0 | 90.9263 | 32.8805 | 0 | 42.5833 | 73.7565 | 14.6 | 5.2 | 0 | 0 | 0 | 0.4068 | 0 | 0 | 0 | 3000 | 0.007854
14.6 | 6.5803 | 3.4722 | -40.3953 | 7.779 | 6.7368 | 3.8895 | 1.1925 | 40.3978 | 0.03671 | 0.097847 | -0.33379 | 106.1372 | 40.7007 | 40.7007 | -90.1994 | 106.1372 | 0 | 0 | 90.9263 | 32.8805 | 0 | 42.875 | 74.2617 | 14.7 | 5.2 | 0 | 0 | 0 | 0.4068 | 0 | 0 | 0 | 3000 | 0.007854
14.7 | 6.5839 | 3.482 | -40.4287 | 7.8071 | 6.7611 | 3.9035 | 1.193 | 40.4313 | 0.041594 | 0.098963 | -0.31401 | 106.796 | 41.0498 | 41.0498 | -94.2454 | 106.796 | 0 | 0 | 90.9263 | 32.8805 | 0 | 43.1667 | 74.7669 | 14.8 | 5.2 | 0 | 0 | 0 | 0.4068 | 0 | 0 | 0 | 3000 | 0.007854
14.8 | 6.5881 | 3.4919 | -40.4601 | 7.8339 | 6.7843 | 3.9169 | 1.1936 | 40.4628 | 0.046124 | 0.099908 | -0.29514 | 107.4552 | 41.4 | 41.4 | -98.2944 | 107.4552 | 0 | 0 | 90.9263 | 32.8805 | 0 | 43.4583 | 75.272 | 14.9 | 5.2 | 0 | 0 | 0 | 0.4068 | 0 | 0 | 0 | 3000 | 0.007854
14.9 | 6.5927 | 3.5019 | -40.4896 | 7.8596 | 6.8066 | 3.9298 | 1.1941 | 40.4924 | 0.050327 | 0.1007 | -0.27712 | 108.115 | 41.7512 | 41.7512 | -102.3461 | 108.115 | 0 | 0 | 90.9263 | 32.8805 | 0 | 43.75 | 75.7772 | 15 | 5.2 | 0 | 0 | 0 | 0.4068 | 0 | 0 | 0 | 3000 | 0.007854
15 | 6.5977 | 3.5119 | -40.5173 | 7.8842 | 6.8279 | 3.9421 | 1.1946 | 40.5202 | 0.054228 | 0.10134 | -0.25993 | 108.115 | 41.7512 | 41.7512 | -102.3461 | 108.115 | 0 | 0 | 90.9263 | 32.8805 | 0 | 43.75 | 75.7772 | 15 | 5.2 | 0 | 0 | 0 | 0.4068 | 0 | 0 | 0 | 3000 | 0.007854
15.1 | 6.6032 | 3.5221 | -40.5433 | 7.8842 | 6.8279 | 3.9421 | 1.1946 | 40.5461 | 0.052984 | 0.099016 | -0.24772 | 108.115 | 41.7512 | 41.7512 | -102.3461 | 108.115 | 0 | 0 | 90.9263 | 32.8805 | 0 | 43.75 | 75.7772 | 15 | 5.2 | 0 | 0 | 0 | 0.4068 | 0 | 0 | 0 | 3000 | 0.007854
15.2 | 6.6085 | 3.532 | -40.5681 | 7.8842 | 6.8279 | 3.9421 | 1.1946 | 40.5707 | 0.051767 | 0.096741 | -0.23606 | 108.115 | 41.7512 | 41.7512 | -102.3461 | 108.115 | 0 | 0 | 90.9263 | 32.8805 | 0 | 43.75 | 75.7772 | 15 | 5.2 | 0 | 0 | 0 | 0.4068 | 0 | 0 | 0 | 3000 | 0.007854
15.3 | 6.6136 | 3.5416 | -40.5917 | 7.8842 | 6.8279 | 3.9421 | 1.1946 | 40.5942 | 0.050575 | 0.094513 | -0.22495 | 108.115 | 41.7512 | 41.7512 | -102.3461 | 108.115 | 0 | 0 | 90.9263 | 32.8805 | 0 | 43.75 | 75.7772 | 15 | 5.2 | 0 | 0 | 0 | 0.4068 | 0 | 0 | 0 | 3000 | 0.007854
15.4 | 6.6187 | 3.5511 | -40.6142 | 7.8842 | 6.8279 | 3.9421 | 1.1946 | 40.6166 | 0.049409 | 0.092334 | -0.21436 | 108.115 | 41.7512 | 41.7512 | -102.3461 | 108.115 | 0 | 0 | 90.9263 | 32.8805 | 0 | 43.75 | 75.7772 | 15 | 5.2 | 0 | 0 | 0 | 0.4068 | 0 | 0 | 0 | 3000 | 0.007854
15.5 | 6.6236 | 3.5603 | -40.6356 | 7.8842 | 6.8279 | 3.9421 | 1.1946 | 40.6379 | 0.048267 | 0.090201 | -0.20426 | 108.115 | 41.7512 | 41.7512 | -102.3461 | 108.115 | 0 | 0 | 90.9263 | 32.8805 | 0 | 43.75 | 75.7772 | 15 | 5.2 | 0 | 0 | 0 | 0.4068 | 0 | 0 | 0 | 3000 | 0.007854
15.6 | 6.6285 | 3.5694 | -40.656 | 7.8842 | 6.8279 | 3.9421 | 1.1946 | 40.6582 | 0.04715 | 0.088113 | -0.19463 | 108.115 | 41.7512 | 41.7512 | -102.3461 | 108.115 | 0 | 0 | 90.9263 | 32.8805 | 0 | 43.75 | 75.7772 | 15 | 5.2 | 0 | 0 | 0 | 0.4068 | 0 | 0 | 0 | 3000 | 0.007854
15.7 | 6.6332 | 3.5782 | -40.6755 | 7.8842 | 6.8279 | 3.9421 | 1.1946 | 40.6776 | 0.046058 | 0.086072 | -0.18546 | 108.115 | 41.7512 | 41.7512 | -102.3461 | 108.115 | 0 | 0 | 90.9263 | 32.8805 | 0 | 43.75 | 75.7772 | 15 | 5.2 | 0 | 0 | 0 | 0.4068 | 0 | 0 | 0 | 3000 | 0.007854
15.8 | 6.6378 | 3.5868 | -40.694 | 7.8842 | 6.8279 | 3.9421 | 1.1946 | 40.696 | 0.044989 | 0.084074 | -0.17671 | 108.115 | 41.7512 | 41.7512 | -102.3461 | 108.115 | 0 | 0 | 90.9263 | 32.8805 | 0 | 43.75 | 75.7772 | 15 | 5.2 | 0 | 0 | 0 | 0.4068 | 0 | 0 | 0 | 3000 | 0.007854
15.9 | 6.6423 | 3.5952 | -40.7117 | 7.8842 | 6.8279 | 3.9421 | 1.1946 | 40.7136 | 0.043943 | 0.08212 | -0.16836 | 108.115 | 41.7512 | 41.7512 | -102.3461 | 108.115 | 0 | 0 | 90.9263 | 32.8805 | 0 | 43.75 | 75.7772 | 15 | 5.2 | 0 | 0 | 0 | 0.4068 | 0 | 0 | 0 | 3000 | 0.007854
16 | 6.6467 | 3.6034 | -40.7286 | 7.8842 | 6.8279 | 3.9421 | 1.1946 | 40.7304 | 0.042921 | 0.08021 | -0.16041 | 108.115 | 41.7512 | 41.7512 | -102.3461 | 108.115 | 0 | 0 | 90.9263 | 32.8805 | 0 | 43.75 | 75.7772 | 15 | 5.2 | 0 | 0 | 0 | 0.4068 | 0 | 0 | 0 | 3000 | 0.007854
16.1 | 6.651 | 3.6114 | -40.7446 | 7.8842 | 6.8279 | 3.9421 | 1.1946 | 40.7463 | 0.041921 | 0.078341 | -0.15284 | 108.115 | 41.7512 | 41.7512 | -102.3461 | 108.115 | 0 | 0 | 90.9263 | 32.8805 | 0 | 43.75 | 75.7772 | 15 | 5.2 | 0 | 0 | 0 | 0.4068 | 0 | 0 | 0 | 3000 | 0.007854
16.2 | 6.6552 | 3.6192 | -40.7599 | 7.8842 | 6.8279 | 3.9421 | 1.1946 | 40.7615 | 0.040943 | 0.076514 | -0.14561 | 108.115 | 41.7512 | 41.7512 | -102.3461 | 108.115 | 0 | 0 | 90.9263 | 32.8805 | 0 | 43.75 | 75.7772 | 15 | 5.2 | 0 | 0 | 0 | 0.4068 | 0 | 0 | 0 | 3000 | 0.007854
16.3 | 6.6593 | 3.6269 | -40.7744 | 7.8842 | 6.8279 | 3.9421 | 1.1946 | 40.776 | 0.039987 | 0.074727 | -0.13873 | 108.115 | 41.7512 | 41.7512 | -102.3461 | 108.115 | 0 | 0 | 90.9263 | 32.8805 | 0 | 43.75 | 75.7772 | 15 | 5.2 | 0 | 0 | 0 | 0.4068 | 0 | 0 | 0 | 3000 | 0.007854
16.4 | 6.6633 | 3.6344 | -40.7883 | 7.8842 | 6.8279 | 3.9421 | 1.1946 | 40.7898 | 0.039052 | 0.07298 | -0.13217 | 108.115 | 41.7512 | 41.7512 | -102.3461 | 108.115 | 0 | 0 | 90.9263 | 32.8805 | 0 | 43.75 | 75.7772 | 15 | 5.2 | 0 | 0 | 0 | 0.4068 | 0 | 0 | 0 | 3000 | 0.007854
16.5 | 6.6672 | 3.6417 | -40.8015 | 7.8842 | 6.8279 | 3.9421 | 1.1946 | 40.803 | 0.038138 | 0.071272 | -0.12591 | 108.115 | 41.7512 | 41.7512 | -102.3461 | 108.115 | 0 | 0 | 90.9263 | 32.8805 | 0 | 43.75 | 75.7772 | 15 | 5.2 | 0 | 0 | 0 | 0.4068 | 0 | 0 | 0 | 3000 | 0.007854
16.6 | 6.671 | 3.6488 | -40.8141 | 7.8842 | 6.8279 | 3.9421 | 1.1946 | 40.8155 | 0.037245 | 0.069603 | -0.11996 | 108.115 | 41.7512 | 41.7512 | -102.3461 | 108.115 | 0 | 0 | 90.9263 | 32.8805 | 0 | 43.75 | 75.7772 | 15 | 5.2 | 0 | 0 | 0 | 0.4068 | 0 | 0 | 0 | 3000 | 0.007854
16.7 | 6.6747 | 3.6558 | -40.8261 | 7.8842 | 6.8279 | 3.9421 | 1.1946 | 40.8274 | 0.036372 | 0.067971 | -0.11428 | 108.115 | 41.7512 | 41.7512 | -102.3461 | 108.115 | 0 | 0 | 90.9263 | 32.8805 | 0 | 43.75 | 75.7772 | 15 | 5.2 | 0 | 0 | 0 | 0.4068 | 0 | 0 | 0 | 3000 | 0.007854
16.8 | 6.6783 | 3.6626 | -40.8375 | 7.8842 | 6.8279 | 3.9421 | 1.1946 | 40.8388 | 0.035518 | 0.066376 | -0.10887 | 108.115 | 41.7512 | 41.7512 | -102.3461 | 108.115 | 0 | 0 | 90.9263 | 32.8805 | 0 | 43.75 | 75.7772 | 15 | 5.2 | 0 | 0 | 0 | 0.4068 | 0 | 0 | 0 | 3000 | 0.007854
16.9 | 6.6819 | 3.6692 | -40.8484 | 7.8842 | 6.8279 | 3.9421 | 1.1946 | 40.8496 | 0.034684 | 0.064817 | -0.10371 | 108.115 | 41.7512 | 41.7512 | -102.3461 | 108.115 | 0 | 0 | 90.9263 | 32.8805 | 0 | 43.75 | 75.7772 | 15 | 5.2 | 0 | 0 | 0 | 0.4068 | 0 | 0 | 0 | 3000 | 0.007854
17 | 6.6854 | 3.6757 | -40.8588 | 7.8842 | 6.8279 | 3.9421 | 1.1946 | 40.8599 | 0.033869 | 0.063294 | -0.098795 | 108.115 | 41.7512 | 41.7512 | -102.3461 | 108.115 | 0 | 0 | 90.9263 | 32.8805 | 0 | 43.75 | 75.7772 | 15 | 5.2 | 0 | 0 | 0 | 0.4068 | 0 | 0 | 0 | 3000 | 0.007854
17.1 | 6.6887 | 3.682 | -40.8687 | 7.8842 | 6.8279 | 3.9421 | 1.1946 | 40.8697 | 0.033073 | 0.061805 | -0.094114 | 108.115 | 41.7512 | 41.7512 | -102.3461 | 108.115 | 0 | 0 | 90.9263 | 32.8805 | 0 | 43.75 | 75.7772 | 15 | 5.2 | 0 | 0 | 0 | 0.4068 | 0 | 0 | 0 | 3000 | 0.007854
17.2 | 6.6921 | 3.6882 | -40.8781 | 7.8842 | 6.8279 | 3.9421 | 1.1946 | 40.8791 | 0.032294 | 0.06035 | -0.089653 | 108.115 | 41.7512 | 41.7512 | -102.3461 | 108.115 | 0 | 0 | 90.9263 | 32.8805 | 0 | 43.75 | 75.7772 | 15 | 5.2 | 0 | 0 | 0 | 0.4068 | 0 | 0 | 0 | 3000 | 0.007854
17.3 | 6.6953 | 3.6942 | -40.8871 | 7.8842 | 6.8279 | 3.9421 | 1.1946 | 40.888 | 0.031533 | 0.058929 | -0.085402 | 108.115 | 41.7512 | 41.7512 | -102.3461 | 108.115 | 0 | 0 | 90.9263 | 32.8805 | 0 | 43.75 | 75.7772 | 15 | 5.2 | 0 | 0 | 0 | 0.4068 | 0 | 0 | 0 | 3000 | 0.007854
17.4 | 6.6984 | 3.7001 | -40.8956 | 7.8842 | 6.8279 | 3.9421 | 1.1946 | 40.8965 | 0.03079 | 0.05754 | -0.081352 | 108.115 | 41.7512 | 41.7512 | -102.3461 | 108.115 | 0 | 0 | 90.9263 | 32.8805 | 0 | 43.75 | 75.7772 | 15 | 5.2 | 0 | 0 | 0 | 0.4068 | 0 | 0 | 0 | 3000 | 0.007854
17.5 | 6.7015 | 3.7059 | -40.9037 | 7.8842 | 6.8279 | 3.9421 | 1.1946 | 40.9046 | 0.030064 | 0.056183 | -0.077494 | 108.115 | 41.7512 | 41.7512 | -102.3461 | 108.115 | 0 | 0 | 90.9263 | 32.8805 | 0 | 43.75 | 75.7772 | 15 | 5.2 | 0 | 0 | 0 | 0.4068 | 0 | 0 | 0 | 3000 | 0.007854
17.6 | 6.7045 | 3.7115 | -40.9115 | 7.8842 | 6.8279 | 3.9421 | 1.1946 | 40.9123 | 0.029355 | 0.054857 | -0.073817 | 108.115 | 41.7512 | 41.7512 | -102.3461 | 108.115 | 0 | 0 | 90.9263 | 32.8805 | 0 | 43.75 | 75.7772 | 15 | 5.2 | 0 | 0 | 0 | 0.4068 | 0 | 0 | 0 | 3000 | 0.007854
17.7 | 6.7075 | 3.717 | -40.9189 | 7.8842 | 6.8279 | 3.9421 | 1.1946 | 40.9197 | 0.028662 | 0.053562 | -0.070315 | 108.115 | 41.7512 | 41.7512 | -102.3461 | 108.115 | 0 | 0 | 90.9263 | 32.8805 | 0 | 43.75 | 75.7772 | 15 | 5.2 | 0 | 0 | 0 | 0.4068 | 0 | 0 | 0 | 3000 | 0.007854
17.8 | 6.7103 | 3.7223 | -40.9259 | 7.8842 | 6.8279 | 3.9421 | 1.1946 | 40.9267 | 0.027984 | 0.052297 | -0.066978 | 108.115 | 41.7512 | 41.7512 | -102.3461 | 108.115 | 0 | 0 | 90.9263 | 32.8805 | 0 | 43.75 | 75.7772 | 15 | 5.2 | 0 | 0 | 0 | 0.4068 | 0 | 0 | 0 | 3000 | 0.007854
17.9 | 6.7131 | 3.7276 | -40.9326 | 7.8842 | 6.8279 | 3.9421 | 1.1946 | 40.9333 | 0.027323 | 0.051061 | -0.063799 | 108.115 | 41.7512 | 41.7512 | -102.3461 | 108.115 | 0 | 0 | 90.9263 | 32.8805 | 0 | 43.75 | 75.7772 | 15 | 5.2 | 0 | 0 | 0 | 0.4068 | 0 | 0 | 0 | 3000 | 0.007854
18 | 6.7159 | 3.7327 | -40.939 | 7.8842 | 6.8279 | 3.9421 | 1.1946 | 40.9397 | 0.026677 | 0.049853 | -0.06077 | 108.115 | 41.7512 | 41.7512 | -102.3461 | 108.115 | 0 | 0 | 90.9263 | 32.8805 | 0 | 43.75 | 75.7772 | 15 | 5.2 | 0 | 0 | 0 | 0.4068 | 0 | 0 | 0 | 3000 | 0.007854
18.1 | 6.7185 | 3.7376 | -40.9451 | 7.8842 | 6.8279 | 3.9421 | 1.1946 | 40.9457 | 0.026046 | 0.048674 | -0.057885 | 108.115 | 41.7512 | 41.7512 | -102.3461 | 108.115 | 0 | 0 | 90.9263 | 32.8805 | 0 | 43.75 | 75.7772 | 15 | 5.2 | 0 | 0 | 0 | 0.4068 | 0 | 0 | 0 | 3000 | 0.007854
18.2 | 6.7211 | 3.7425 | -40.9508 | 7.8842 | 6.8279 | 3.9421 | 1.1946 | 40.9515 | 0.025429 | 0.047522 | -0.055136 | 108.115 | 41.7512 | 41.7512 | -102.3461 | 108.115 | 0 | 0 | 90.9263 | 32.8805 | 0 | 43.75 | 75.7772 | 15 | 5.2 | 0 | 0 | 0 | 0.4068 | 0 | 0 | 0 | 3000 | 0.007854
18.3 | 6.7237 | 3.7473 | -40.9564 | 7.8842 | 6.8279 | 3.9421 | 1.1946 | 40.957 | 0.024827 | 0.046397 | -0.052517 | 108.115 | 41.7512 | 41.7512 | -102.3461 | 108.115 | 0 | 0 | 90.9263 | 32.8805 | 0 | 43.75 | 75.7772 | 15 | 5.2 | 0 | 0 | 0 | 0.4068 | 0 | 0 | 0 | 3000 | 0.007854
18.4 | 6.7262 | 3.7519 | -40.9616 | 7.8842 | 6.8279 | 3.9421 | 1.1946 | 40.9622 | 0.024239 | 0.045298 | -0.050023 | 108.115 | 41.7512 | 41.7512 | -102.3461 | 108.115 | 0 | 0 | 90.9263 | 32.8805 | 0 | 43.75 | 75.7772 | 15 | 5.2 | 0 | 0 | 0 | 0.4068 | 0 | 0 | 0 | 3000 | 0.007854
18.5 | 6.7286 | 3.7564 | -40.9666 | 7.8842 | 6.8279 | 3.9421 | 1.1946 | 40.9671 | 0.023665 | 0.044224 | -0.047647 | 108.115 | 41.7512 | 41.7512 | -102.3461 | 108.115 | 0 | 0 | 90.9263 | 32.8805 | 0 | 43.75 | 75.7772 | 15 | 5.2 | 0 | 0 | 0 | 0.4068 | 0 | 0 | 0 | 3000 | 0.007854
18.6 | 6.7309 | 3.7609 | -40.9714 | 7.8842 | 6.8279 | 3.9421 | 1.1946 | 40.9719 | 0.023104 | 0.043176 | -0.045383 | 108.115 | 41.7512 | 41.7512 | -102.3461 | 108.115 | 0 | 0 | 90.9263 | 32.8805 | 0 | 43.75 | 75.7772 | 15 | 5.2 | 0 | 0 | 0 | 0.4068 | 0 | 0 | 0 | 3000 | 0.007854
18.7 | 6.7333 | 3.7652 | -40.9759 | 7.8842 | 6.8279 | 3.9421 | 1.1946 | 40.9764 | 0.022556 | 0.042152 | -0.043226 | 108.115 | 41.7512 | 41.7512 | -102.3461 | 108.115 | 0 | 0 | 90.9263 | 32.8805 | 0 | 43.75 | 75.7772 | 15 | 5.2 | 0 | 0 | 0 | 0.4068 | 0 | 0 | 0 | 3000 | 0.007854
18.8 | 6.7355 | 3.7694 | -40.9802 | 7.8842 | 6.8279 | 3.9421 | 1.1946 | 40.9807 | 0.022021 | 0.041152 | -0.041172 | 108.115 | 41.7512 | 41.7512 | -102.3461 | 108.115 | 0 | 0 | 90.9263 | 32.8805 | 0 | 43.75 | 75.7772 | 15 | 5.2 | 0 | 0 | 0 | 0.4068 | 0 | 0 | 0 | 3000 | 0.007854
18.9 | 6.7377 | 3.7735 | -40.9844 | 7.8842 | 6.8279 | 3.9421 | 1.1946 | 40.9848 | 0.021498 | 0.040176 | -0.039216 | 108.115 | 41.7512 | 41.7512 | -102.3461 | 108.115 | 0 | 0 | 90.9263 | 32.8805 | 0 | 43.75 | 75.7772 | 15 | 5.2 | 0 | 0 | 0 | 0.4068 | 0 | 0 | 0 | 3000 | 0.007854
19 | 6.7399 | 3.7775 | -40.9883 | 7.8842 | 6.8279 | 3.9421 | 1.1946 | 40.9887 | 0.020988 | 0.039222 | -0.037352 | 108.115 | 41.7512 | 41.7512 | -102.3461 | 108.115 | 0 | 0 | 90.9263 | 32.8805 | 0 | 43.75 | 75.7772 | 15 | 5.2 | 0 | 0 | 0 | 0.4068 | 0 | 0 | 0 | 3000 | 0.007854
19.1 | 6.742 | 3.7814 | -40.992 | 7.8842 | 6.8279 | 3.9421 | 1.1946 | 40.9924 | 0.02049 | 0.038291 | -0.035576 | 108.115 | 41.7512 | 41.7512 | -102.3461 | 108.115 | 0 | 0 | 90.9263 | 32.8805 | 0 | 43.75 | 75.7772 | 15 | 5.2 | 0 | 0 | 0 | 0.4068 | 0 | 0 | 0 | 3000 | 0.007854
19.2 | 6.744 | 3.7853 | -40.9956 | 7.8842 | 6.8279 | 3.9421 | 1.1946 | 40.996 | 0.020003 | 0.037382 | -0.033885 | 108.115 | 41.7512 | 41.7512 | -102.3461 | 108.115 | 0 | 0 | 90.9263 | 32.8805 | 0 | 43.75 | 75.7772 | 15 | 5.2 | 0 | 0 | 0 | 0.4068 | 0 | 0 | 0 | 3000 | 0.007854
19.3 | 6.746 | 3.789 | -40.999 | 7.8842 | 6.8279 | 3.9421 | 1.1946 | 40.9993 | 0.019528 | 0.036494 | -0.032274 | 108.115 | 41.7512 | 41.7512 | -102.3461 | 108.115 | 0 | 0 | 90.9263 | 32.8805 | 0 | 43.75 | 75.7772 | 15 | 5.2 | 0 | 0 | 0 | 0.4068 | 0 | 0 | 0 | 3000 | 0.007854
19.4 | 6.748 | 3.7927 | -41.0022 | 7.8842 | 6.8279 | 3.9421 | 1.1946 | 41.0025 | 0.019064 | 0.035627 | -0.030739 | 108.115 | 41.7512 | 41.7512 | -102.3461 | 108.115 | 0 | 0 | 90.9263 | 32.8805 | 0 | 43.75 | 75.7772 | 15 | 5.2 | 0 | 0 | 0 | 0.4068 | 0 | 0 | 0 | 3000 | 0.007854
19.5 | 6.7499 | 3.7962 | -41.0053 | 7.8842 | 6.8279 | 3.9421 | 1.1946 | 41.0056 | 0.018611 | 0.03478 | -0.029278 | 108.115 | 41.7512 | 41.7512 | -102.3461 | 108.115 | 0 | 0 | 90.9263 | 32.8805 | 0 | 43.75 | 75.7772 | 15 | 5.2 | 0 | 0 | 0 | 0.4068 | 0 | 0 | 0 | 3000 | 0.007854
19.6 | 6.7517 | 3.7997 | -41.0082 | 7.8842 | 6.8279 | 3.9421 | 1.1946 | 41.0085 | 0.018169 | 0.033953 | -0.027885 | 108.115 | 41.7512 | 41.7512 | -102.3461 | 108.115 | 0 | 0 | 90.9263 | 32.8805 | 0 | 43.75 | 75.7772 | 15 | 5.2 | 0 | 0 | 0 | 0.4068 | 0 | 0 | 0 | 3000 | 0.007854
19.7 | 6.7535 | 3.8031 | -41.011 | 7.8842 | 6.8279 | 3.9421 | 1.1946 | 41.0113 | 0.017737 | 0.033146 | -0.026559 | 108.115 | 41.7512 | 41.7512 | -102.3461 | 108.115 | 0 | 0 | 90.9263 | 32.8805 | 0 | 43.75 | 75.7772 | 15 | 5.2 | 0 | 0 | 0 | 0.4068 | 0 | 0 | 0 | 3000 | 0.007854
19.8 | 6.7553 | 3.8064 | -41.0136 | 7.8842 | 6.8279 | 3.9421 | 1.1946 | 41.0139 | 0.017315 | 0.032358 | -0.025296 | 108.115 | 41.7512 | 41.7512 | -102.3461 | 108.115 | 0 | 0 | 90.9263 | 32.8805 | 0 | 43.75 | 75.7772 | 15 | 5.2 | 0 | 0 | 0 | 0.4068 | 0 | 0 | 0 | 3000 | 0.007854
19.9 | 6.7571 | 3.8096 | -41.0162 | 7.8842 | 6.8279 | 3.9421 | 1.1946 | 41.0164 | 0.016903 | 0.031588 | -0.024093 | 108.115 | 41.7512 | 41.7512 | -102.3461 | 108.115 | 0 | 0 | 90.9263 | 32.8805 | 0 | 43.75 | 75.7772 | 15 | 5.2 | 0 | 0 | 0 | 0.4068 | 0 | 0 | 0 | 3000 | 0.007854
20 | 6.7587 | 3.8128 | -41.0186 | 7.8842 | 6.8279 | 3.9421 | 1.1946 | 41.0188 | 0.016501 | 0.030837 | -0.022947 | 108.115 | 41.7512 | 41.7512 | -102.3461 | 108.115 | 0 | 0 | 90.9263 | 32.8805 | 0 | 43.75 | 75.7772 | 15 | 5.2 | 0 | 0 | 0 | 0.4068 | 0 | 0 | 0 | 3000 | 0.007854
20.1 | 6.7604 | 3.8159 | -41.0209 | 7.8842 | 6.8279 | 3.9421 | 1.1946 | 41.0211 | 0.016108 | 0.030103 | -0.021855 | 108.115 | 41.7512 | 41.7512 | -102.3461 | 108.115 | 0 | 0 | 90.9263 | 32.8805 | 0 | 43.75 | 75.7772 | 15 | 5.2 | 0 | 0 | 0 | 0.4068 | 0 | 0 | 0 | 3000 | 0.007854
20.2 | 6.762 | 3.8189 | -41.023 | 7.8842 | 6.8279 | 3.9421 | 1.1946 | 41.0233 | 0.015725 | 0.029386 | -0.020816 | 108.115 | 41.7512 | 41.7512 | -102.3461 | 108.115 | 0 | 0 | 90.9263 | 32.8805 | 0 | 43.75 | 75.7772 | 15 | 5.2 | 0 | 0 | 0 | 0.4068 | 0 | 0 | 0 | 3000 | 0.007854
20.3 | 6.7636 | 3.8218 | -41.0251 | 7.8842 | 6.8279 | 3.9421 | 1.1946 | 41.0254 | 0.015351 | 0.028687 | -0.019826 | 108.115 | 41.7512 | 41.7512 | -102.3461 | 108.115 | 0 | 0 | 90.9263 | 32.8805 | 0 | 43.75 | 75.7772 | 15 | 5.2 | 0 | 0 | 0 | 0.4068 | 0 | 0 | 0 | 3000 | 0.007854
20.4 | 6.7651 | 3.8247 | -41.0271 | 7.8842 | 6.8279 | 3.9421 | 1.1946 | 41.0273 | 0.014985 | 0.028004 | -0.018882 | 108.115 | 41.7512 | 41.7512 | -102.3461 | 108.115 | 0 | 0 | 90.9263 | 32.8805 | 0 | 43.75 | 75.7772 | 15 | 5.2 | 0 | 0 | 0 | 0.4068 | 0 | 0 | 0 | 3000 | 0.007854
20.5 | 6.7666 | 3.8275 | -41.029 | 7.8842 | 6.8279 | 3.9421 | 1.1946 | 41.0292 | 0.014628 | 0.027337 | -0.017984 | 108.115 | 41.7512 | 41.7512 | -102.3461 | 108.115 | 0 | 0 | 90.9263 | 32.8805 | 0 | 43.75 | 75.7772 | 15 | 5.2 | 0 | 0 | 0 | 0.4068 | 0 | 0 | 0 | 3000 | 0.007854
20.6 | 6.7681 | 3.8302 | -41.0308 | 7.8842 | 6.8279 | 3.9421 | 1.1946 | 41.031 | 0.01428 | 0.026686 | -0.017128 | 108.115 | 41.7512 | 41.7512 | -102.3461 | 108.115 | 0 | 0 | 90.9263 | 32.8805 | 0 | 43.75 | 75.7772 | 15 | 5.2 | 0 | 0 | 0 | 0.4068 | 0 | 0 | 0 | 3000 | 0.007854
20.7 | 6.7695 | 3.8329 | -41.0325 | 7.8842 | 6.8279 | 3.9421 | 1.1946 | 41.0327 | 0.01394 | 0.026051 | -0.016313 | 108.115 | 41.7512 | 41.7512 | -102.3461 | 108.115 | 0 | 0 | 90.9263 | 32.8805 | 0 | 43.75 | 75.7772 | 15 | 5.2 | 0 | 0 | 0 | 0.4068 | 0 | 0 | 0 | 3000 | 0.007854
20.8 | 6.7709 | 3.8355 | -41.0341 | 7.8842 | 6.8279 | 3.9421 | 1.1946 | 41.0343 | 0.013608 | 0.02543 | -0.015537 | 108.115 | 41.7512 | 41.7512 | -102.3461 | 108.115 | 0 | 0 | 90.9263 | 32.8805 | 0 | 43.75 | 75.7772 | 15 | 5.2 | 0 | 0 | 0 | 0.4068 | 0 | 0 | 0 | 3000 | 0.007854
20.9 | 6.7723 | 3.8381 | -41.0357 | 7.8842 | 6.8279 | 3.9421 | 1.1946 | 41.0359 | 0.013284 | 0.024825 | -0.014798 | 108.115 | 41.7512 | 41.7512 | -102.3461 | 108.115 | 0 | 0 | 90.9263 | 32.8805 | 0 | 43.75 | 75.7772 | 15 | 5.2 | 0 | 0 | 0 | 0.4068 | 0 | 0 | 0 | 3000 | 0.007854
21 | 6.7736 | 3.8405 | -41.0372 | 7.8842 | 6.8279 | 3.9421 | 1.1946 | 41.0373 | 0.012967 | 0.024233 | -0.014093 | 108.115 | 41.7512 | 41.7512 | -102.3461 | 108.115 | 0 | 0 | 90.9263 | 32.8805 | 0 | 43.75 | 75.7772 | 15 | 5.2 | 0 | 0 | 0 | 0.4068 | 0 | 0 | 0 | 3000 | 0.007854
21.1 | 6.7749 | 3.843 | -41.0386 | 7.8842 | 6.8279 | 3.9421 | 1.1946 | 41.0387 | 0.012659 | 0.023656 | -0.013423 | 108.115 | 41.7512 | 41.7512 | -102.3461 | 108.115 | 0 | 0 | 90.9263 | 32.8805 | 0 | 43.75 | 75.7772 | 15 | 5.2 | 0 | 0 | 0 | 0.4068 | 0 | 0 | 0 | 3000 | 0.007854
21.2 | 6.7761 | 3.8453 | -41.0399 | 7.8842 | 6.8279 | 3.9421 | 1.1946 | 41.0401 | 0.012357 | 0.023092 | -0.012784 | 108.115 | 41.7512 | 41.7512 | -102.3461 | 108.115 | 0 | 0 | 90.9263 | 32.8805 | 0 | 43.75 | 75.7772 | 15 | 5.2 | 0 | 0 | 0 | 0.4068 | 0 | 0 | 0 | 3000 | 0.007854
21.3 | 6.7774 | 3.8476 | -41.0412 | 7.8842 | 6.8279 | 3.9421 | 1.1946 | 41.0413 | 0.012062 | 0.022542 | -0.012176 | 108.115 | 41.7512 | 41.7512 | -102.3461 | 108.115 | 0 | 0 | 90.9263 | 32.8805 | 0 | 43.75 | 75.7772 | 15 | 5.2 | 0 | 0 | 0 | 0.4068 | 0 | 0 | 0 | 3000 | 0.007854
21.4 | 6.7786 | 3.8499 | -41.0424 | 7.8842 | 6.8279 | 3.9421 | 1.1946 | 41.0426 | 0.011775 | 0.022005 | -0.011596 | 108.115 | 41.7512 | 41.7512 | -102.3461 | 108.115 | 0 | 0 | 90.9263 | 32.8805 | 0 | 43.75 | 75.7772 | 15 | 5.2 | 0 | 0 | 0 | 0.4068 | 0 | 0 | 0 | 3000 | 0.007854
21.5 | 6.7798 | 3.8521 | -41.0436 | 7.8842 | 6.8279 | 3.9421 | 1.1946 | 41.0437 | 0.011494 | 0.02148 | -0.011044 | 108.115 | 41.7512 | 41.7512 | -102.3461 | 108.115 | 0 | 0 | 90.9263 | 32.8805 | 0 | 43.75 | 75.7772 | 15 | 5.2 | 0 | 0 | 0 | 0.4068 | 0 | 0 | 0 | 3000 | 0.007854
21.6 | 6.7809 | 3.8542 | -41.0447 | 7.8842 | 6.8279 | 3.9421 | 1.1946 | 41.0448 | 0.01122 | 0.020968 | -0.010519 | 108.115 | 41.7512 | 41.7512 | -102.3461 | 108.115 | 0 | 0 | 90.9263 | 32.8805 | 0 | 43.75 | 75.7772 | 15 | 5.2 | 0 | 0 | 0 | 0.4068 | 0 | 0 | 0 | 3000 | 0.007854
21.7 | 6.782 | 3.8563 | -41.0457 | 7.8842 | 6.8279 | 3.9421 | 1.1946 | 41.0459 | 0.010953 | 0.020468 | -0.010018 | 108.115 | 41.7512 | 41.7512 | -102.3461 | 108.115 | 0 | 0 | 90.9263 | 32.8805 | 0 | 43.75 | 75.7772 | 15 | 5.2 | 0 | 0 | 0 | 0.4068 | 0 | 0 | 0 | 3000 | 0.007854
21.8 | 6.7831 | 3.8584 | -41.0467 | 7.8842 | 6.8279 | 3.9421 | 1.1946 | 41.0469 | 0.010692 | 0.01998 | -0.0095411 | 108.115 | 41.7512 | 41.7512 | -102.3461 | 108.115 | 0 | 0 | 90.9263 | 32.8805 | 0 | 43.75 | 75.7772 | 15 | 5.2 | 0 | 0 | 0 | 0.4068 | 0 | 0 | 0 | 3000 | 0.007854
21.9 | 6.7842 | 3.8604 | -41.0477 | 7.8842 | 6.8279 | 3.9421 | 1.1946 | 41.0478 | 0.010437 | 0.019504 | -0.0090869 | 108.115 | 41.7512 | 41.7512 | -102.3461 | 108.115 | 0 | 0 | 90.9263 | 32.8805 | 0 | 43.75 | 75.7772 | 15 | 5.2 | 0 | 0 | 0 | 0.4068 | 0 | 0 | 0 | 3000 | 0.007854
22 | 6.7852 | 3.8623 | -41.0486 | 7.8842 | 6.8279 | 3.9421 | 1.1946 | 41.0487 | 0.010188 | 0.019039 | -0.0086544 | 108.115 | 41.7512 | 41.7512 | -102.3461 | 108.115 | 0 | 0 | 90.9263 | 32.8805 | 0 | 43.75 | 75.7772 | 15 | 5.2 | 0 | 0 | 0 | 0.4068 | 0 | 0 | 0 | 3000 | 0.007854
22.1 | 6.7863 | 3.8642 | -41.0495 | 7.8842 | 6.8279 | 3.9421 | 1.1946 | 41.0496 | 0.0099451 | 0.018585 | -0.0082424 | 108.115 | 41.7512 | 41.7512 | -102.3461 | 108.115 | 0 | 0 | 90.9263 | 32.8805 | 0 | 43.75 | 75.7772 | 15 | 5.2 | 0 | 0 | 0 | 0.4068 | 0 | 0 | 0 | 3000 | 0.007854
22.2 | 6.7873 | 3.8661 | -41.0503 | 7.8842 | 6.8279 | 3.9421 | 1.1946 | 41.0504 | 0.0097079 | 0.018142 | -0.0078501 | 108.115 | 41.7512 | 41.7512 | -102.3461 | 108.115 | 0 | 0 | 90.9263 | 32.8805 | 0 | 43.75 | 75.7772 | 15 | 5.2 | 0 | 0 | 0 | 0.4068 | 0 | 0 | 0 | 3000 | 0.007854
22.3 | 6.7882 | 3.8679 | -41.0511 | 7.8842 | 6.8279 | 3.9421 | 1.1946 | 41.0512 | 0.0094764 | 0.017709 | -0.0074764 | 108.115 | 41.7512 | 41.7512 | -102.3461 | 108.115 | 0 | 0 | 90.9263 | 32.8805 | 0 | 43.75 | 75.7772 | 15 | 5.2 | 0 | 0 | 0 | 0.4068 | 0 | 0 | 0 | 3000 | 0.007854
22.4 | 6.7892 | 3.8697 | -41.0518 | 7.8842 | 6.8279 | 3.9421 | 1.1946 | 41.0519 | 0.0092504 | 0.017287 | -0.0071205 | 108.115 | 41.7512 | 41.7512 | -102.3461 | 108.115 | 0 | 0 | 90.9263 | 32.8805 | 0 | 43.75 | 75.7772 | 15 | 5.2 | 0 | 0 | 0 | 0.4068 | 0 | 0 | 0 | 3000 | 0.007854
22.5 | 6.7901 | 3.8714 | -41.0525 | 7.8842 | 6.8279 | 3.9421 | 1.1946 | 41.0526 | 0.0090298 | 0.016875 | -0.0067815 | 108.115 | 41.7512 | 41.7512 | -102.3461 | 108.115 | 0 | 0 | 90.9263 | 32.8805 | 0 | 43.75 | 75.7772 | 15 | 5.2 | 0 | 0 | 0 | 0.4068 | 0 | 0 | 0 | 3000 | 0.007854
22.6 | 6.791 | 3.8731 | -41.0532 | 7.8842 | 6.8279 | 3.9421 | 1.1946 | 41.0533 | 0.0088144 | 0.016472 | -0.0064587 | 108.115 | 41.7512 | 41.7512 | -102.3461 | 108.115 | 0 | 0 | 90.9263 | 32.8805 | 0 | 43.75 | 75.7772 | 15 | 5.2 | 0 | 0 | 0 | 0.4068 | 0 | 0 | 0 | 3000 | 0.007854
22.7 | 6.7919 | 3.8747 | -41.0539 | 7.8842 | 6.8279 | 3.9421 | 1.1946 | 41.0539 | 0.0086041 | 0.016079 | -0.0061512 | 108.115 | 41.7512 | 41.7512 | -102.3461 | 108.115 | 0 | 0 | 90.9263 | 32.8805 | 0 | 43.75 | 75.7772 | 15 | 5.2 | 0 | 0 | 0 | 0.4068 | 0 | 0 | 0 | 3000 | 0.007854
22.8 | 6.7927 | 3.8764 | -41.0545 | 7.8842 | 6.8279 | 3.9421 | 1.1946 | 41.0545 | 0.0083989 | 0.015696 | -0.0058584 | 108.115 | 41.7512 | 41.7512 | -102.3461 | 108.115 | 0 | 0 | 90.9263 | 32.8805 | 0 | 43.75 | 75.7772 | 15 | 5.2 | 0 | 0 | 0 | 0.4068 | 0 | 0 | 0 | 3000 | 0.007854

## Fallout (hidden)
Time | Fallout calculations |  |  | 39.7562 | 11.1195 | 188.2128 | TIME | Kamuro calculations |  | 39.7562 | 11.1195 | 188.2128 | Kamuro2 calcs |  | 61.1195 | 238.2128 | -10.2438 | -38.8805 |  | Kamuro4
| secs |  | horiz | x | y | z |  | secs | horiz | x | y | z |  | x | y | z | x | y | z | x | y | z
0 | 0 |  | 0 | 39.7562 | 11.1195 | 188.2128 |  | 0 | 0 | 89.7562 | 11.1195 | 188.2128 |  | 39.7562 | 61.1195 | 238.2128 | -10.2438 | 11.1195 |  | 39.7562 | -38.8805 |  | 0
1 |  |  | 11.2976 | 49.5402 | 16.7683 | 184.4486 |  |  |  | 107.3674 | 21.2873 | 169.3916 |  | 57.3674 | 71.2873 | 214.3916 | 7.3674 | 21.2873 |  | 57.3674 | -28.7127 |  | 0.02 | 0.1
2 |  |  | 22.5952 | 59.3242 | 22.4171 | 182.5665 |  |  |  | 124.9786 | 31.4551 | 150.5703 |  | 74.9786 | 81.4551 | 190.5703 | 24.9786 | 31.4551 |  | 74.9786 | -18.5449 |  | 0.03 | 0.2
3 |  |  | 33.8928 | 69.1082 | 28.0659 | 178.8022 |  |  |  | 142.5898 | 41.623 | 131.749 |  | 92.5898 | 91.623 | 166.749 | 42.5898 | 41.623 |  | 92.5898 | -8.377 |  | 0.05 | 0.3
4 |  |  | 45.1904 | 78.8922 | 33.7147 | 169.3916 |  |  |  | 160.201 | 51.7908 | 112.9277 |  | 110.201 | 101.7908 | 142.9277 | 60.201 | 51.7908 |  | 110.201 | 1.7908 |  | 0.1 | 0.4
5 |  |  | 56.4879 | 88.6762 | 39.3635 | 141.1596 |  |  |  | 177.8122 | 61.9586 | 94.1064 |  | 127.8122 | 111.9586 | 119.1064 | 77.8122 | 61.9586 |  | 127.8122 | 11.9586 |  | 0.25 | 0.5
6 |  |  | 67.7855 | 98.4602 | 45.0123 | 112.9277 |  |  |  | 195.4234 | 72.1265 | 75.2851 |  | 145.4234 | 122.1265 | 95.2851 | 95.4234 | 72.1265 |  | 145.4234 | 22.1265 |  | 0.4 | 0.6
7 |  |  | 79.0831 | 108.2442 | 50.661 | 84.6958 |  |  |  | 213.0346 | 82.2943 | 56.4639 |  | 163.0346 | 132.2943 | 71.4639 | 113.0346 | 82.2943 |  | 163.0346 | 32.2943 |  | 0.55 | 0.7
8 |  |  | 90.3807 | 118.0282 | 56.3098 | 56.4639 |  |  |  | 230.6458 | 92.4621 | 37.6426 |  | 180.6458 | 142.4621 | 47.6426 | 130.6458 | 92.4621 |  | 180.6458 | 42.4621 |  | 0.7 | 0.8
9 |  |  | 101.6783 | 127.8122 | 61.9586 | 28.2319 |  |  |  | 248.257 | 102.6299 | 18.8213 |  | 198.257 | 152.6299 | 23.8213 | 148.257 | 102.6299 |  | 198.257 | 52.6299 |  | 0.85 | 0.9
10 | 19.3673 |  | 112.9759 | 137.5962 | 67.6074 | 0 |  | 34.8611 | 203.3566 | 265.8682 | 112.7978 | 0 |  | 215.8682 | 162.7978 | 0 | 165.8682 | 112.7978 |  | 215.8682 | 62.7978 |  | 1 | 1
|  |  | 112.9759 | 97.84 | 56.4879 | 188.2128 |  |  |  | 176.112 | 101.6783 | 188.2128
Show Fallout |  | Yes | 1 | 1 | 1 |  | 1
Show Longburn |  | Yes | 1 | 1 |  |  | 1
Isshell | 1
Hits Ground? | 0
In Air | 1 | [13 empty] | 288.8066
270.3742
Offset for shell size | [8 empty] | Fall 1 | 36.6667
Debris factor | 1.5 | [7 empty] | ??? From fallout calc spreadsheet | 5.1331 |  |  |  |  | 288.8066
Long factor | 1.8 | [8 empty] | 2.76
5.2
Shell burst radius | 50 | [8 empty] | 19.3673
Longburn factor | 1.8 | [7 empty] | distance | 153.3085 | Pythagorous | Normal
[10 empty] | 288.8066 |  | Kamuro
| x | y | [6 empty] | fallout factor | 1 |  |  | 0.86603
Ground Level | -10.2438 | -5 |  |  | 2 seconds after flight starts |  |  |  | angle rad) | 0.5236 |  | sinx | 0.5 | cosx
Line | 279.1616 | -5
[9 empty] | Wind Direction |  | 0 | 0
[11 empty] | 43.75 | 75.7772
Max X | 90.9263
265.8682
169.4638
Max Max X | 265.8682

## DropdownsHelp (hidden)
|  | Help Text | 3
showfallout | Yes |  | 4
| No |  | 5
6
7
8
9
drift
None | 0
Minor | 2
Typical | 4
Major | 6
Extreme | 8
Terrrain Categories | 2
3
None
Drift
None
Minor
Typical
Major
Extreme
Metric
Imperial
Shells/Bombettes
Comets

## Shelldata (hidden)
Aerial Shell/Comet Data
Size | Size | Mass | K=CD rho/2g | CD | LOG10(CD) | delay | Vo (m/s) | Burst Diam
½" (13mm) | 13 | 0.0016386 |  | 0.69207 | 1.6703 | 2.3 | 90 | 13
1" (25mm) | 25 | 0.0095957 |  | 0.63184 | 1.9037 | 3.1 | 90 | 25
1¼" (30mm) | 30 | 0.015707 |  | 0.61505 | 1.9744 | 3.3 | 90 | 30
1½" (38mm) | 38 | 0.029756 |  | 0.59328 | 2.0699 | 3.6 | 90 | 38
1¾" (45mm) | 45 | 0.046995 |  | 0.57771 | 2.1411 | 3.8 | 90 | 45
2" (50mm) | 50 | 0.062478 | 0.032 | 0.568 | 2.1867 | 4 | 93 | 50
2½" (63mm) | 63 | 0.11669 | 0.032 | 0.54672 | 2.2902 | 4.4 | 100 | 63
3" (75mm) | 75 | 0.18693 | 0.0275 | 0.53066 | 2.3714 | 4.7 | 105 | 75
4" (100mm) | 100 | 0.4068 | 0.0275 | 0.50416 | 2.5119 | 5.2 | 125 | 100
5" (125mm) | 125 | 0.74357 | 0.0275 | 0.48361 | 2.6265 | 5.6 | 128 | 125
6" (150mm) | 150 | 1.2171 | 0.0295 | 0.46682 | 2.7241 | 5.9 | 130 | 150
7" (175mm) | 175 | 1.8463 | 0.0275 | 0.45262 | 2.8094 | 6.2 | 130 | 175
8" (200mm) | 200 | 2.6487 | 0.0275 | 0.44032 | 2.8854 | 6.5 | 132 | 200
10" (250mm) | 250 | 4.8414 | 0.0235 | 0.41977 | 3.0171 | 6.9 | 134 | 250
12" (300mm) | 300 | 7.9249 | 0.0265 | 0.40298 | 3.1291 | 7.3 | 136 | 300
= new or estimated values

## Burst Calculations (hidden)
Burst Calculations
Inc | cos |  | x val | y1 val | y2 val | z1 val | z2 val
-10 | -50 | 0 | -10.2438 | 11.1195 | 11.1195 | 188.2128 | 188.2128
-9 | -45 | 21.7945 | -5.2438 | -10.675 | 32.914 | 166.4183 | 210.0073
-8 | -40 | 30 | -0.24377 | -18.8805 | 41.1195 | 158.2128 | 218.2128
-7 | -35 | 35.7071 | 4.7562 | -24.5877 | 46.8266 | 152.5057 | 223.92
-6 | -30 | 40 | 9.7562 | -28.8805 | 51.1195 | 148.2128 | 228.2128
-5 | -25 | 43.3013 | 14.7562 | -32.1818 | 54.4208 | 144.9116 | 231.5141
-4 | -20 | 45.8258 | 19.7562 | -34.7063 | 56.9452 | 142.3871 | 234.0386
-3 | -15 | 47.697 | 24.7562 | -36.5775 | 58.8164 | 140.5159 | 235.9098
-2 | -10 | 48.9898 | 29.7562 | -37.8703 | 60.1093 | 139.223 | 237.2026
-1 | -5 | 49.7494 | 34.7562 | -38.6299 | 60.8689 | 138.4635 | 237.9622
0 | 0 | 50 | 39.7562 | -38.8805 | 61.1195 | 138.2128 | 238.2128
1 | 5 | 49.7494 | 44.7562 | -38.6299 | 60.8689 | 138.4635 | 237.9622
2 | 10 | 48.9898 | 49.7562 | -37.8703 | 60.1093 | 139.223 | 237.2026
3 | 15 | 47.697 | 54.7562 | -36.5775 | 58.8164 | 140.5159 | 235.9098
4 | 20 | 45.8258 | 59.7562 | -34.7063 | 56.9452 | 142.3871 | 234.0386
5 | 25 | 43.3013 | 64.7562 | -32.1818 | 54.4208 | 144.9116 | 231.5141
6 | 30 | 40 | 69.7562 | -28.8805 | 51.1195 | 148.2128 | 228.2128
7 | 35 | 35.7071 | 74.7562 | -24.5877 | 46.8266 | 152.5057 | 223.92
8 | 40 | 30 | 79.7562 | -18.8805 | 41.1195 | 158.2128 | 218.2128
9 | 45 | 21.7945 | 84.7562 | -10.675 | 32.914 | 166.4183 | 210.0073
10 | 50 | 0 | 89.7562 | 11.1195 | 11.1195 | 188.2128 | 188.2128
|  |  | 50 | 0 | 0 | 0 | 0

## Shell BH Calcs (hidden)
Muzzle | 12BH | 10BH | 8BH | 6BH | 5BH | 4BH | 3BH
170 | 451 | 407 | 359 | 302 | 269 | 232 | 191
160 | 428 | 388 | 343 | 289 | 258 | 224 | 185
150 | 405 | 367 | 325 | 275 | 247 | 215 | 178
140 | 379 | 346 | 307 | 261 | 235 | 205 | 171
130 | 353 | 322 | 288 | 246 | 222 | 194 | 163
120 | 324 | 298 | 267 | 230 | 208 | 183 | 154
110 | 294 | 271 | 245 | 213 | 193 | 171 | 145
100 | 261 | 243 | 222 | 194 | 177 | 158 | 135
90 | 226 | 212 | 198 | 175 | 160 | 144 | 124
80 | 189 | 179 | 173 | 154 | 142 | 128 | 111
70 | 147 | 143 | 146 | 132 | 123 | 112 | 98
60 | 103 | 103 | 119 | 108 | 102 | 94 | 84
50 | 54 | 59 | 91 | 84 | 80 | 75 | 68
| 300 | 250 | 200 | 150 | 125 | 100 | 75
| 2.6028 | 2.3876 | 2.1643 | 1.8562 | 1.6764 | 1.4726 | 1.2374